## Attribute Map
Aspen Economic Evaluation
Copyright (c) 2016 by Aspen Technology, Inc. All rights reserved.
General Instructions
To add new mappings:
1. Insert new rows above the "LAST ROW"
2. Specify the appropriate attribute name. Attribute name is required.
3. Specify the EE Attribute Value and 3D Attribute Value
4. Use <BLANK> to indicate a blank value in EE. 3D values should not be <BLANK>
5. Specify attribute descriptions. Attribute descriptions are optional.
6. Do not delete the "LAST ROW" or enter any data below that row.
Attribute Name | EE Attribute Value | EE Attribute Value Description | 3D Attribute Value | 3D Attribute Value Description
CpPipeFlangeType | W | Weld-neck flange | 171
CpPipeFlangeType | B | Lap flange+stub to 12IN[300MM],else weldneck | 555 | Lap joint flange with stub end
CpPipeFlangeType | S | Slip-on flange | 500 | Slip-on flange
CpPipeFlangeType | W | Weld-neck flange | 450 | Weld Neck
CpPipeConnectionType | WF | Weld pipe/flange valves | 301 | Weld pipe/flange valves
CpPipeConnectionType | TC | Tri-Clover sanitary, max.: 4 inch[100 MM] | 920 | Tri-Clover sanitary, max.: 4 inch[100 MM]
CpControlValveMinimumClass | 1 | Minimum 150 class (DIN pipe: pressure class 10) | 35 | CL150
CpControlValveMinimumClass | 3 | Minimum 300 class (DIN pipe: pressure class 25) | 60 | CL300
CpPipeFlangeClass | <BLANK> | System default | 1 | Undefined
CpPipeFlangeClass | 125 | Class 125 WOG; not for DIN pipe | 30 | CL125
CpPipeFlangeClass | 125 | Class 125 WOG; not for DIN pipe | 31 | CL125LW
CpPipeFlangeClass | 150 | Class 150; not for DIN pipe | 35 | CL150
CpPipeFlangeClass | 250 | Class 250 WOG; not for DIN pipe | 50 | CL250
CpPipeFlangeClass | 300 | Class 300; not for DIN pipe | 60 | CL300
CpPipeFlangeClass | 600 | Class 600; not for DIN pipe | 75 | CL600
CpPipeFlangeClass | 900 | Class 900; not for DIN pipe | 85 | CL900
CpPipeFlangeClass | 1500 | Class 1500; not for DIN pipe | 95 | CL1500
CpPipeFlangeClass | 2500 | Class 2500; not for DIN pipe | 105 | CL2500
CpPipeFlangeClass | 10 | PN(pressure class)10; for DIN pipe only | 250 | PN10
CpPipeFlangeClass | 25 | PN(pressure class)25; for DIN pipe only | 270 | PN25
CpPipeFlangeClass | 40 | PN(pressure class)40; for DIN pipe only | 280 | PN40
CpPipeFlangeClass | 63 | PN(pressure class)63; for DIN pipe only | 290 | PN63
CpPipeFlangeClass | 100 | PN(pressure class)100; for DIN pipe only | 305 | PN100
CpPipeFlangeClass | 160 | PN(pressure class)160; for DIN pipe only | 325 | PN160
CpPipeMaterial | CPVC | CPVC: max 8 INCH [200 MM] | 2440 | F439-CPVC4120
CpPipeMaterial | CPVC | CPVC: max 8 INCH [200 MM] | 2442 | F441-CPVC4120
CpPipeMaterial | PVC | PVC: max 8 INCH [200 MM] | 2400 | D1785-PVC1120
CpPipeMaterial | PVC | PVC: max 8 INCH [200 MM] | 2402 | D2467-PVC1120
CpPipeMaterial | GSLCS | Glass lined CS | 110 | API-5L-A
CpPipeMaterial | GSLCS | Glass lined CS | 114 | API-5L-A25
CpPipeMaterial | GSLCS | Glass lined CS | 116 | API-5L-B
CpPipeMaterial | GSLCS | Glass lined CS | 118 | API-5L-X42
CpPipeMaterial | GSLCS | Glass lined CS | 120 | API-5L-X46
CpPipeMaterial | GSLCS | Glass lined CS | 122 | API-5L-X52
CpPipeMaterial | GSLCS | Glass lined CS | 124 | API-5L-X65
CpPipeMaterial | GSLCS | Glass lined CS | 135 | A36
CpPipeMaterial | GSLCS | Glass lined CS | 150 | A105
CpPipeMaterial | GSLCS | Glass lined CS | 170 | A120
CpPipeMaterial | GSLCS | Glass lined CS | 180 | A134-A36
CpPipeMaterial | GSLCS | Glass lined CS | 182 | A134-A283-A
CpPipeMaterial | GSLCS | Glass lined CS | 183 | A134-A283-B
CpPipeMaterial | GSLCS | Glass lined CS | 184 | A134-A283-C
CpPipeMaterial | GSLCS | Glass lined CS | 185 | A134-A283-D
CpPipeMaterial | GSLCS | Glass lined CS | 186 | A134-A285-A
CpPipeMaterial | GSLCS | Glass lined CS | 187 | A134-A285-B
CpPipeMaterial | GSLCS | Glass lined CS | 188 | A134-A285-C
CpPipeMaterial | GSLCS | Glass lined CS | 190 | A134-A570-30
CpPipeMaterial | GSLCS | Glass lined CS | 191 | A134-A570-33
CpPipeMaterial | GSLCS | Glass lined CS | 192 | A134-A570-36
CpPipeMaterial | GSLCS | Glass lined CS | 193 | A134-A570-40
CpPipeMaterial | GSLCS | Glass lined CS | 194 | A134-A570-45
CpPipeMaterial | GSLCS | Glass lined CS | 195 | A134-A570-50
CpPipeMaterial | GSLCS | Glass lined CS | 200 | A135-A
CpPipeMaterial | GSLCS | Glass lined CS | 202 | A135-B
CpPipeMaterial | GSLCS | Glass lined CS | 210 | A139-A
CpPipeMaterial | GSLCS | Glass lined CS | 212 | A139-B
CpPipeMaterial | GSLCS | Glass lined CS | 214 | A139-C
CpPipeMaterial | GSLCS | Glass lined CS | 216 | A139-D
CpPipeMaterial | GSLCS | Glass lined CS | 218 | A139-E
CpPipeMaterial | GSLCS | Glass lined CS | 220 | A179
CpPipeMaterial | GSLCS | Glass lined CS | 230 | A181-CL60
CpPipeMaterial | GSLCS | Glass lined CS | 234 | A181-CL70
CpPipeMaterial | GSLCS | Glass lined CS | 240 | A211-A570-30
CpPipeMaterial | GSLCS | Glass lined CS | 241 | A211-A570-33
CpPipeMaterial | GSLCS | Glass lined CS | 242 | A211-A570-36
CpPipeMaterial | GSLCS | Glass lined CS | 243 | A211-A570-40
CpPipeMaterial | GSLCS | Glass lined CS | 244 | A211-A570-45
CpPipeMaterial | GSLCS | Glass lined CS | 245 | A211-A570-50
CpPipeMaterial | GSLCS | Glass lined CS | 250 | A216-WCA
CpPipeMaterial | GSLCS | Glass lined CS | 252 | A216-WCB
CpPipeMaterial | GSLCS | Glass lined CS | 254 | A216-WCC
CpPipeMaterial | GSLCS | Glass lined CS | 264 | A234-WPB
CpPipeMaterial | GSLCS | Glass lined CS | 266 | A234-WPC
CpPipeMaterial | GSLCS | Glass lined CS | 270 | A283-A
CpPipeMaterial | GSLCS | Glass lined CS | 272 | A283-B
CpPipeMaterial | GSLCS | Glass lined CS | 274 | A283-C
CpPipeMaterial | GSLCS | Glass lined CS | 276 | A283-D
CpPipeMaterial | GSLCS | Glass lined CS | 280 | A285-A
CpPipeMaterial | GSLCS | Glass lined CS | 282 | A285-B
CpPipeMaterial | GSLCS | Glass lined CS | 284 | A285-C
CpPipeMaterial | GSLCS | Glass lined CS | 290 | A333-1
CpPipeMaterial | GSLCS | Glass lined CS | 293 | A333-6
CpPipeMaterial | GSLCS | Glass lined CS | 295 | A334-1
CpPipeMaterial | GSLCS | Glass lined CS | 298 | A334-6
CpPipeMaterial | GSLCS | Glass lined CS | 300 | A350-LF1
CpPipeMaterial | GSLCS | Glass lined CS | 302 | A350-LF2
CpPipeMaterial | GSLCS | Glass lined CS | 305 | A352-LCB
CpPipeMaterial | GSLCS | Glass lined CS | 310 | A369-FPA
CpPipeMaterial | GSLCS | Glass lined CS | 312 | A369-FPB
CpPipeMaterial | GSLCS | Glass lined CS | 320 | A381-Y35
CpPipeMaterial | GSLCS | Glass lined CS | 321 | A381-Y42
CpPipeMaterial | GSLCS | Glass lined CS | 322 | A381-Y46
CpPipeMaterial | GSLCS | Glass lined CS | 323 | A381-Y48
CpPipeMaterial | GSLCS | Glass lined CS | 325 | A381-Y50
CpPipeMaterial | GSLCS | Glass lined CS | 327 | A381-Y52
CpPipeMaterial | GSLCS | Glass lined CS | 334 | A420-WPL6
CpPipeMaterial | GSLCS | Glass lined CS | 340 | A515-55
CpPipeMaterial | GSLCS | Glass lined CS | 342 | A515-60
CpPipeMaterial | GSLCS | Glass lined CS | 344 | A515-65
CpPipeMaterial | GSLCS | Glass lined CS | 346 | A515-70
CpPipeMaterial | GSLCS | Glass lined CS | 350 | A516-55
CpPipeMaterial | GSLCS | Glass lined CS | 352 | A516-60
CpPipeMaterial | GSLCS | Glass lined CS | 354 | A516-65
CpPipeMaterial | GSLCS | Glass lined CS | 356 | A516-70
CpPipeMaterial | GSLCS | Glass lined CS | 360 | A520-30
CpPipeMaterial | GSLCS | Glass lined CS | 361 | A520-33
CpPipeMaterial | GSLCS | Glass lined CS | 362 | A520-36
CpPipeMaterial | GSLCS | Glass lined CS | 363 | A520-40
CpPipeMaterial | GSLCS | Glass lined CS | 364 | A520-45
CpPipeMaterial | GSLCS | Glass lined CS | 365 | A520-50
CpPipeMaterial | GSLCS | Glass lined CS | 370 | A524-I
CpPipeMaterial | GSLCS | Glass lined CS | 372 | A524-II
CpPipeMaterial | GSLCS | Glass lined CS | 375 | A537-CL1
CpPipeMaterial | GSLCS | Glass lined CS | 380 | A587
CpPipeMaterial | GSLCS | Glass lined CS | 390 | A671-CA55
CpPipeMaterial | GSLCS | Glass lined CS | 392 | A671-CB60
CpPipeMaterial | GSLCS | Glass lined CS | 394 | A671-CB65
CpPipeMaterial | GSLCS | Glass lined CS | 396 | A671-CB70
CpPipeMaterial | GSLCS | Glass lined CS | 398 | A671-CC60
CpPipeMaterial | GSLCS | Glass lined CS | 400 | A671-CC65
CpPipeMaterial | GSLCS | Glass lined CS | 402 | A671-CC70
CpPipeMaterial | GSLCS | Glass lined CS | 404 | A671-CD70
CpPipeMaterial | GSLCS | Glass lined CS | 406 | A671-CE55
CpPipeMaterial | GSLCS | Glass lined CS | 408 | A671-CE60
CpPipeMaterial | GSLCS | Glass lined CS | 410 | A671-CK75
CpPipeMaterial | GSLCS | Glass lined CS | 420 | A672-A45
CpPipeMaterial | GSLCS | Glass lined CS | 422 | A672-A50
CpPipeMaterial | GSLCS | Glass lined CS | 424 | A672-A55
CpPipeMaterial | GSLCS | Glass lined CS | 426 | A672-B55
CpPipeMaterial | GSLCS | Glass lined CS | 428 | A672-B60
CpPipeMaterial | GSLCS | Glass lined CS | 430 | A672-B65
CpPipeMaterial | GSLCS | Glass lined CS | 432 | A672-B70
CpPipeMaterial | GSLCS | Glass lined CS | 434 | A672-C55
CpPipeMaterial | GSLCS | Glass lined CS | 436 | A672-C60
CpPipeMaterial | GSLCS | Glass lined CS | 438 | A672-C65
CpPipeMaterial | GSLCS | Glass lined CS | 440 | A672-C70
CpPipeMaterial | GSLCS | Glass lined CS | 442 | A672-D70
CpPipeMaterial | GSLCS | Glass lined CS | 444 | A672-E55
CpPipeMaterial | GSLCS | Glass lined CS | 446 | A672-E60
CpPipeMaterial | GSLCS | Glass lined CS | 448 | A672-N75
CpPipeMaterial | GSLCS | Glass lined CS | 460 | A691-CMS75
CpPipeMaterial | GSLCS | Glass lined CS | 464 | A691-CMSH70
CpPipeMaterial | GSLCS | Glass lined CS | 6040 | BS3603 HFS410 LT 50:Cat 1
CpPipeMaterial | GSLCS | Glass lined CS | 6041 | BS3603 HFS410 LT 50:Cat 2
CpPipeMaterial | GSLCS | Glass lined CS | 6042 | BS3603 CFS410 LT 50:Cat 1
CpPipeMaterial | GSLCS | Glass lined CS | 6043 | BS3603 CFS410 LT 50:Cat 2
CpPipeMaterial | GSLCS | Glass lined CS | 6044 | BS3603 ERW410 LT 50:Cat 1
CpPipeMaterial | GSLCS | Glass lined CS | 6045 | BS3603 ERW410 LT 50:Cat 2
CpPipeMaterial | GSLCS | Glass lined CS | 6046 | BS3603 CEW410 LT 50:Cat 1
CpPipeMaterial | GSLCS | Glass lined CS | 6047 | BS3603 CEW410 LT 50:Cat 2
CpPipeMaterial | EPLCS | Epoxy lined CS | 110 | API-5L-A
CpPipeMaterial | EPLCS | Epoxy lined CS | 114 | API-5L-A25
CpPipeMaterial | EPLCS | Epoxy lined CS | 116 | API-5L-B
CpPipeMaterial | EPLCS | Epoxy lined CS | 118 | API-5L-X42
CpPipeMaterial | EPLCS | Epoxy lined CS | 120 | API-5L-X46
CpPipeMaterial | EPLCS | Epoxy lined CS | 122 | API-5L-X52
CpPipeMaterial | EPLCS | Epoxy lined CS | 124 | API-5L-X65
CpPipeMaterial | EPLCS | Epoxy lined CS | 135 | A36
CpPipeMaterial | EPLCS | Epoxy lined CS | 150 | A105
CpPipeMaterial | EPLCS | Epoxy lined CS | 170 | A120
CpPipeMaterial | EPLCS | Epoxy lined CS | 180 | A134-A36
CpPipeMaterial | EPLCS | Epoxy lined CS | 182 | A134-A283-A
CpPipeMaterial | EPLCS | Epoxy lined CS | 183 | A134-A283-B
CpPipeMaterial | EPLCS | Epoxy lined CS | 184 | A134-A283-C
CpPipeMaterial | EPLCS | Epoxy lined CS | 185 | A134-A283-D
CpPipeMaterial | EPLCS | Epoxy lined CS | 186 | A134-A285-A
CpPipeMaterial | EPLCS | Epoxy lined CS | 187 | A134-A285-B
CpPipeMaterial | EPLCS | Epoxy lined CS | 188 | A134-A285-C
CpPipeMaterial | EPLCS | Epoxy lined CS | 190 | A134-A570-30
CpPipeMaterial | EPLCS | Epoxy lined CS | 191 | A134-A570-33
CpPipeMaterial | EPLCS | Epoxy lined CS | 192 | A134-A570-36
CpPipeMaterial | EPLCS | Epoxy lined CS | 193 | A134-A570-40
CpPipeMaterial | EPLCS | Epoxy lined CS | 194 | A134-A570-45
CpPipeMaterial | EPLCS | Epoxy lined CS | 195 | A134-A570-50
CpPipeMaterial | EPLCS | Epoxy lined CS | 200 | A135-A
CpPipeMaterial | EPLCS | Epoxy lined CS | 202 | A135-B
CpPipeMaterial | EPLCS | Epoxy lined CS | 210 | A139-A
CpPipeMaterial | EPLCS | Epoxy lined CS | 212 | A139-B
CpPipeMaterial | EPLCS | Epoxy lined CS | 214 | A139-C
CpPipeMaterial | EPLCS | Epoxy lined CS | 216 | A139-D
CpPipeMaterial | EPLCS | Epoxy lined CS | 218 | A139-E
CpPipeMaterial | EPLCS | Epoxy lined CS | 220 | A179
CpPipeMaterial | EPLCS | Epoxy lined CS | 230 | A181-CL60
CpPipeMaterial | EPLCS | Epoxy lined CS | 234 | A181-CL70
CpPipeMaterial | EPLCS | Epoxy lined CS | 240 | A211-A570-30
CpPipeMaterial | EPLCS | Epoxy lined CS | 241 | A211-A570-33
CpPipeMaterial | EPLCS | Epoxy lined CS | 242 | A211-A570-36
CpPipeMaterial | EPLCS | Epoxy lined CS | 243 | A211-A570-40
CpPipeMaterial | EPLCS | Epoxy lined CS | 244 | A211-A570-45
CpPipeMaterial | EPLCS | Epoxy lined CS | 245 | A211-A570-50
CpPipeMaterial | EPLCS | Epoxy lined CS | 250 | A216-WCA
CpPipeMaterial | EPLCS | Epoxy lined CS | 252 | A216-WCB
CpPipeMaterial | EPLCS | Epoxy lined CS | 254 | A216-WCC
CpPipeMaterial | EPLCS | Epoxy lined CS | 264 | A234-WPB
CpPipeMaterial | EPLCS | Epoxy lined CS | 266 | A234-WPC
CpPipeMaterial | EPLCS | Epoxy lined CS | 270 | A283-A
CpPipeMaterial | EPLCS | Epoxy lined CS | 272 | A283-B
CpPipeMaterial | EPLCS | Epoxy lined CS | 274 | A283-C
CpPipeMaterial | EPLCS | Epoxy lined CS | 276 | A283-D
CpPipeMaterial | EPLCS | Epoxy lined CS | 280 | A285-A
CpPipeMaterial | EPLCS | Epoxy lined CS | 282 | A285-B
CpPipeMaterial | EPLCS | Epoxy lined CS | 284 | A285-C
CpPipeMaterial | EPLCS | Epoxy lined CS | 290 | A333-1
CpPipeMaterial | EPLCS | Epoxy lined CS | 293 | A333-6
CpPipeMaterial | EPLCS | Epoxy lined CS | 295 | A334-1
CpPipeMaterial | EPLCS | Epoxy lined CS | 298 | A334-6
CpPipeMaterial | EPLCS | Epoxy lined CS | 300 | A350-LF1
CpPipeMaterial | EPLCS | Epoxy lined CS | 302 | A350-LF2
CpPipeMaterial | EPLCS | Epoxy lined CS | 305 | A352-LCB
CpPipeMaterial | EPLCS | Epoxy lined CS | 310 | A369-FPA
CpPipeMaterial | EPLCS | Epoxy lined CS | 312 | A369-FPB
CpPipeMaterial | EPLCS | Epoxy lined CS | 320 | A381-Y35
CpPipeMaterial | EPLCS | Epoxy lined CS | 321 | A381-Y42
CpPipeMaterial | EPLCS | Epoxy lined CS | 322 | A381-Y46
CpPipeMaterial | EPLCS | Epoxy lined CS | 323 | A381-Y48
CpPipeMaterial | EPLCS | Epoxy lined CS | 325 | A381-Y50
CpPipeMaterial | EPLCS | Epoxy lined CS | 327 | A381-Y52
CpPipeMaterial | EPLCS | Epoxy lined CS | 334 | A420-WPL6
CpPipeMaterial | EPLCS | Epoxy lined CS | 340 | A515-55
CpPipeMaterial | EPLCS | Epoxy lined CS | 342 | A515-60
CpPipeMaterial | EPLCS | Epoxy lined CS | 344 | A515-65
CpPipeMaterial | EPLCS | Epoxy lined CS | 346 | A515-70
CpPipeMaterial | EPLCS | Epoxy lined CS | 350 | A516-55
CpPipeMaterial | EPLCS | Epoxy lined CS | 352 | A516-60
CpPipeMaterial | EPLCS | Epoxy lined CS | 354 | A516-65
CpPipeMaterial | EPLCS | Epoxy lined CS | 356 | A516-70
CpPipeMaterial | EPLCS | Epoxy lined CS | 360 | A520-30
CpPipeMaterial | EPLCS | Epoxy lined CS | 361 | A520-33
CpPipeMaterial | EPLCS | Epoxy lined CS | 362 | A520-36
CpPipeMaterial | EPLCS | Epoxy lined CS | 363 | A520-40
CpPipeMaterial | EPLCS | Epoxy lined CS | 364 | A520-45
CpPipeMaterial | EPLCS | Epoxy lined CS | 365 | A520-50
CpPipeMaterial | EPLCS | Epoxy lined CS | 370 | A524-I
CpPipeMaterial | EPLCS | Epoxy lined CS | 372 | A524-II
CpPipeMaterial | EPLCS | Epoxy lined CS | 375 | A537-CL1
CpPipeMaterial | EPLCS | Epoxy lined CS | 380 | A587
CpPipeMaterial | EPLCS | Epoxy lined CS | 390 | A671-CA55
CpPipeMaterial | EPLCS | Epoxy lined CS | 392 | A671-CB60
CpPipeMaterial | EPLCS | Epoxy lined CS | 394 | A671-CB65
CpPipeMaterial | EPLCS | Epoxy lined CS | 396 | A671-CB70
CpPipeMaterial | EPLCS | Epoxy lined CS | 398 | A671-CC60
CpPipeMaterial | EPLCS | Epoxy lined CS | 400 | A671-CC65
CpPipeMaterial | EPLCS | Epoxy lined CS | 402 | A671-CC70
CpPipeMaterial | EPLCS | Epoxy lined CS | 404 | A671-CD70
CpPipeMaterial | EPLCS | Epoxy lined CS | 406 | A671-CE55
CpPipeMaterial | EPLCS | Epoxy lined CS | 408 | A671-CE60
CpPipeMaterial | EPLCS | Epoxy lined CS | 410 | A671-CK75
CpPipeMaterial | EPLCS | Epoxy lined CS | 420 | A672-A45
CpPipeMaterial | EPLCS | Epoxy lined CS | 422 | A672-A50
CpPipeMaterial | EPLCS | Epoxy lined CS | 424 | A672-A55
CpPipeMaterial | EPLCS | Epoxy lined CS | 426 | A672-B55
CpPipeMaterial | EPLCS | Epoxy lined CS | 428 | A672-B60
CpPipeMaterial | EPLCS | Epoxy lined CS | 430 | A672-B65
CpPipeMaterial | EPLCS | Epoxy lined CS | 432 | A672-B70
CpPipeMaterial | EPLCS | Epoxy lined CS | 434 | A672-C55
CpPipeMaterial | EPLCS | Epoxy lined CS | 436 | A672-C60
CpPipeMaterial | EPLCS | Epoxy lined CS | 438 | A672-C65
CpPipeMaterial | EPLCS | Epoxy lined CS | 440 | A672-C70
CpPipeMaterial | EPLCS | Epoxy lined CS | 442 | A672-D70
CpPipeMaterial | EPLCS | Epoxy lined CS | 444 | A672-E55
CpPipeMaterial | EPLCS | Epoxy lined CS | 446 | A672-E60
CpPipeMaterial | EPLCS | Epoxy lined CS | 448 | A672-N75
CpPipeMaterial | EPLCS | Epoxy lined CS | 460 | A691-CMS75
CpPipeMaterial | EPLCS | Epoxy lined CS | 464 | A691-CMSH70
CpPipeMaterial | EPLCS | Epoxy lined CS | 6040 | BS3603 HFS410 LT 50:Cat 1
CpPipeMaterial | EPLCS | Epoxy lined CS | 6041 | BS3603 HFS410 LT 50:Cat 2
CpPipeMaterial | EPLCS | Epoxy lined CS | 6042 | BS3603 CFS410 LT 50:Cat 1
CpPipeMaterial | EPLCS | Epoxy lined CS | 6043 | BS3603 CFS410 LT 50:Cat 2
CpPipeMaterial | EPLCS | Epoxy lined CS | 6044 | BS3603 ERW410 LT 50:Cat 1
CpPipeMaterial | EPLCS | Epoxy lined CS | 6045 | BS3603 ERW410 LT 50:Cat 2
CpPipeMaterial | EPLCS | Epoxy lined CS | 6046 | BS3603 CEW410 LT 50:Cat 1
CpPipeMaterial | EPLCS | Epoxy lined CS | 6047 | BS3603 CEW410 LT 50:Cat 2
CpPipeMaterial | HAST | Hastelloy | 1614 | B333-B (N10001) sln annld plt
CpPipeMaterial | HAST | Hastelloy | 1615 | B333-B (N10001) sln annld sheet
CpPipeMaterial | HAST | Hastelloy | 1616 | B333-B-2 (N10665) sln annld
CpPipeMaterial | HAST | Hastelloy | 1620 | B335-B-2 (N10665) sln annld
CpPipeMaterial | HAST | Hastelloy | 1624 | B366-WPHB (N10001)
CpPipeMaterial | HAST | Hastelloy | 1626 | B366-WPHX (N06002)
CpPipeMaterial | HAST | Hastelloy | 1664 | B574-C-4 (N06455) sln annld
CpPipeMaterial | HAST | Hastelloy | 1666 | B574-C-276 (N10276) sln annld
CpPipeMaterial | HAST | Hastelloy | 1670 | B575-C-4 (N06455) sln annld
CpPipeMaterial | HAST | Hastelloy | 1672 | B575-C-276 (N10276) sln annld
CpPipeMaterial | HAST | Hastelloy | 1676 | B581-G (N06007) sln annld
CpPipeMaterial | HAST | Hastelloy | 1680 | B582-G (N06007) sln annld
CpPipeMaterial | HAST | Hastelloy | 1700 | B619-B (N10001) sln annld
CpPipeMaterial | HAST | Hastelloy | 1702 | B619-B-2 (N10665) sln annld
CpPipeMaterial | HAST | Hastelloy | 1704 | B619-C-4 (N06455) sln annld
CpPipeMaterial | HAST | Hastelloy | 1706 | B619-C-276 (N10276) sln annld
CpPipeMaterial | HAST | Hastelloy | 1708 | B619-G1 (N06007) sln annld
CpPipeMaterial | HAST | Hastelloy | 1710 | B619-X (N06002) sln annld
CpPipeMaterial | HAST | Hastelloy | 1722 | B622-B (N10001) sln annld
CpPipeMaterial | HAST | Hastelloy | 1724 | B622-B-2 (N10655) sln annld
CpPipeMaterial | HAST | Hastelloy | 1726 | B622-C-4 (N06455) sln annld
CpPipeMaterial | HAST | Hastelloy | 1728 | B622-C-276 (N10276) sln annld
CpPipeMaterial | HAST | Hastelloy | 1730 | B622-G (N06007) sln annld
CpPipeMaterial | HAST | Hastelloy | 1732 | B622-X (N06002) sln annld
CpPipeMaterial | TI | Titanium | 2310 | B337-1
CpPipeMaterial | TI | Titanium | 2311 | B337-2
CpPipeMaterial | TI | Titanium | 2313 | B337-3
CpPipeMaterial | TI | Titanium | 2317 | B337-7
CpPipeMaterial | INCNL | Inconel | 1600 | B166-600 (N06600) annld
CpPipeMaterial | INCNL | Inconel | 1601 | B166-600 (N06600) hot fin
CpPipeMaterial | INCNL | Inconel | 1604 | B167-600 (N06600) cold drwn annld, <=5in OD
CpPipeMaterial | INCNL | Inconel | 1605 | B167-600 (N06600) cold drwn annld, >5in OD
CpPipeMaterial | INCNL | Inconel | 1606 | B167-600 (N06600) hot fin/hot fin annld, <=5in OD
CpPipeMaterial | INCNL | Inconel | 1607 | B167-600 (N06600) hot fin/hot fin annld, >5in OD
CpPipeMaterial | INCNL | Inconel | 1610 | B168-600 (N06600) hot rolled plt annld
CpPipeMaterial | INCNL | Inconel | 1611 | B168-600 (N06600) hot rolled plt AR
CpPipeMaterial | INCNL | Inconel | 1632 | B366-WPNC1 (N06600)
CpPipeMaterial | INCNL | Inconel | 1648 | B443-625 (N06625) annld
CpPipeMaterial | INCNL | Inconel | 1650 | B444-625 (N06625) annld
CpPipeMaterial | INCNL | Inconel | 1652 | B446-625 (N06625) annld
CpPipeMaterial | MONEL | Monel | 1560 | B127-400 (N04400) hot rolled plt annld
CpPipeMaterial | MONEL | Monel | 1561 | B127-400 (N04400) hot rolled plt AR
CpPipeMaterial | MONEL | Monel | 1590 | B164-400 (N04400) annld forged
CpPipeMaterial | MONEL | Monel | 1591 | B164-400 (N04400) hot fin
CpPipeMaterial | MONEL | Monel | 1594 | B165-400 (N04400) annld, <=5in OD
CpPipeMaterial | MONEL | Monel | 1595 | B165-400 (N04400) annld, >5in OD
CpPipeMaterial | MONEL | Monel | 1596 | B165-400 (N04400) stress rlvd
CpPipeMaterial | MONEL | Monel | 1630 | B366-WPNC (N04400)
CpPipeMaterial | NI | Nickel | 1564 | B160-200 (N02200) annld
CpPipeMaterial | NI | Nickel | 1565 | B160-200 (N02200) hot fin
CpPipeMaterial | NI | Nickel | 1568 | B160-201 annld
CpPipeMaterial | NI | Nickel | 1572 | B161-200 (N02200) annld, <=5in OD
CpPipeMaterial | NI | Nickel | 1573 | B161-200 (N02200) annld, >5in OD
CpPipeMaterial | NI | Nickel | 1574 | B161-200 (N02200) stress rlvd
CpPipeMaterial | NI | Nickel | 1576 | B161-201 (N02201) annld, <=5in OD
CpPipeMaterial | NI | Nickel | 1577 | B161-201 (N02201) annld, >5in OD
CpPipeMaterial | NI | Nickel | 1578 | B161-201 (N02201) stress rlvd
CpPipeMaterial | NI | Nickel | 1582 | B162-200 (N02200) hot rolled plt annld
CpPipeMaterial | NI | Nickel | 1586 | B162-201 (N02201) hot rolled plt annld
CpPipeMaterial | NI | Nickel | 1587 | B162-201 (N02201) hot rolled plt AR
CpPipeMaterial | NI | Nickel | 1628 | B366-WPN (N02200)
CpPipeMaterial | NI | Nickel | 1634 | B366-WPNL (N02201)
CpPipeMaterial | NI | Nickel | 1636 | B366-WPNLWX
CpPipeMaterial | NI | Nickel | 1638 | B366-WPNWX
CpPipeMaterial | NI | Nickel | 1642 | B407-800 (N08800) cold drwn annld
CpPipeMaterial | NI | Nickel | 1643 | B407-800 (N08800) hot fin/hot fin annld
CpPipeMaterial | NI | Nickel | 1646 | B407-800H (N08810) cold drwn sln annld/hot fin
CpPipeMaterial | NI | Nickel | 1656 | A494-CW-12M-1
CpPipeMaterial | NI | Nickel | 1658 | A494-CW-12M-2
CpPipeMaterial | NI | Nickel | 1660 | A494-CY-40
CpPipeMaterial | NI | Nickel | 1684 | B612-200 (N02200) hot rolled plt AR
CpPipeMaterial | NI | Nickel | 1688 | B619-20-Mod (N08320) sln annld
CpPipeMaterial | NI | Nickel | 1714 | B620-20-Mod (N08320) sln annld
CpPipeMaterial | NI | Nickel | 1718 | B621-20-Mod (N08320) sln annld
CpPipeMaterial | AL | Aluminum | 1780 | B26-356.0 temper T6
CpPipeMaterial | AL | Aluminum | 1782 | B26-356.0 temper T71
CpPipeMaterial | AL | Aluminum | 1784 | B26-443.0 temper F
CpPipeMaterial | AL | Aluminum | 1790 | B209-1060 temper 0
CpPipeMaterial | AL | Aluminum | 1792 | B209-1060 temper H12
CpPipeMaterial | AL | Aluminum | 1794 | B209-1060 temper H14
CpPipeMaterial | AL | Aluminum | 1796 | B209-1060 temper H112
CpPipeMaterial | AL | Aluminum | 1798 | B209-1100 temper 0
CpPipeMaterial | AL | Aluminum | 1800 | B209-1100 temper H12
CpPipeMaterial | AL | Aluminum | 1802 | B209-1100 temper H14
CpPipeMaterial | AL | Aluminum | 1804 | B209-1100 temper H112
CpPipeMaterial | AL | Aluminum | 1806 | B209-3003 temper 0
CpPipeMaterial | AL | Aluminum | 1808 | B209-3003 temper H12
CpPipeMaterial | AL | Aluminum | 1810 | B209-3003 temper H14
CpPipeMaterial | AL | Aluminum | 1812 | B209-3003 temper H112
CpPipeMaterial | AL | Aluminum | 1814 | B209-3004 temper 0
CpPipeMaterial | AL | Aluminum | 1816 | B209-3004 temper H32
CpPipeMaterial | AL | Aluminum | 1818 | B209-3004 temper H34
CpPipeMaterial | AL | Aluminum | 1820 | B209-3004 temper H112
CpPipeMaterial | AL | Aluminum | 1822 | B209-5050 temper 0
CpPipeMaterial | AL | Aluminum | 1824 | B209-5050 temper H32
CpPipeMaterial | AL | Aluminum | 1826 | B209-5050 temper H34
CpPipeMaterial | AL | Aluminum | 1828 | B209-5050 temper H112
CpPipeMaterial | AL | Aluminum | 1830 | B209-5052 temper 0
CpPipeMaterial | AL | Aluminum | 1832 | B209-5052 temper H32
CpPipeMaterial | AL | Aluminum | 1834 | B209-5052 temper H34
CpPipeMaterial | AL | Aluminum | 1836 | B209-5052 temper H112
CpPipeMaterial | AL | Aluminum | 1838 | B209-5652 temper 0
CpPipeMaterial | AL | Aluminum | 1840 | B209-5652 temper H32
CpPipeMaterial | AL | Aluminum | 1842 | B209-5652 temper H34
CpPipeMaterial | AL | Aluminum | 1844 | B209-5652 temper H112
CpPipeMaterial | AL | Aluminum | 1846 | B209-5083 temper 0
CpPipeMaterial | AL | Aluminum | 1848 | B209-5083 temper H321
CpPipeMaterial | AL | Aluminum | 1850 | B209-5086 temper 0
CpPipeMaterial | AL | Aluminum | 1852 | B209-5086 temper H32
CpPipeMaterial | AL | Aluminum | 1854 | B209-5086 temper H34
CpPipeMaterial | AL | Aluminum | 1856 | B209-5086 temper H112
CpPipeMaterial | AL | Aluminum | 1858 | B209-5154 temper 0
CpPipeMaterial | AL | Aluminum | 1860 | B209-5154 temper H32
CpPipeMaterial | AL | Aluminum | 1862 | B209-5154 temper H34
CpPipeMaterial | AL | Aluminum | 1864 | B209-5154 temper H112
CpPipeMaterial | AL | Aluminum | 1866 | B209-5254 temper 0
CpPipeMaterial | AL | Aluminum | 1868 | B209-5254 temper H32
CpPipeMaterial | AL | Aluminum | 1870 | B209-5254 temper H34
CpPipeMaterial | AL | Aluminum | 1872 | B209-5254 temper H112
CpPipeMaterial | AL | Aluminum | 1874 | B209-5454 temper 0
CpPipeMaterial | AL | Aluminum | 1876 | B209-5454 temper H32
CpPipeMaterial | AL | Aluminum | 1878 | B209-5454 temper H34
CpPipeMaterial | AL | Aluminum | 1880 | B209-5454 temper H112
CpPipeMaterial | AL | Aluminum | 1882 | B209-5456 temper 0
CpPipeMaterial | AL | Aluminum | 1884 | B209-5456 temper H321
CpPipeMaterial | AL | Aluminum | 1886 | B209-6061 temper T4
CpPipeMaterial | AL | Aluminum | 1888 | B209-6061 temper T4, wld
CpPipeMaterial | AL | Aluminum | 1890 | B209-6061 temper T6
CpPipeMaterial | AL | Aluminum | 1892 | B209-6061 temper T6, wld
CpPipeMaterial | AL | Aluminum | 1894 | B209-6061 temper T651
CpPipeMaterial | AL | Aluminum | 1896 | B209-Alclad 3003 temper 0
CpPipeMaterial | AL | Aluminum | 1898 | B209-Alclad 3003 temper H12
CpPipeMaterial | AL | Aluminum | 1900 | B209-Alclad 3003 temper H14
CpPipeMaterial | AL | Aluminum | 1902 | B209-Alclad 3003 temper H112
CpPipeMaterial | AL | Aluminum | 1904 | B209-Alclad 3004 temper 0
CpPipeMaterial | AL | Aluminum | 1906 | B209-Alclad 3004 temper H32
CpPipeMaterial | AL | Aluminum | 1908 | B209-Alclad 3004 temper H34
CpPipeMaterial | AL | Aluminum | 1910 | B209-Alclad 3004 temper H112
CpPipeMaterial | AL | Aluminum | 1912 | B209-Alclad 6061 temper T4
CpPipeMaterial | AL | Aluminum | 1914 | B209-Alclad 6061 temper T4, wld
CpPipeMaterial | AL | Aluminum | 1916 | B209-Alclad 6061 temper T6
CpPipeMaterial | AL | Aluminum | 1918 | B209-Alclad 6061 temper T6, wld
CpPipeMaterial | AL | Aluminum | 1920 | B209-Alclad 6061 temper T451
CpPipeMaterial | AL | Aluminum | 1922 | B209-Alclad 6061 temper T651
CpPipeMaterial | AL | Aluminum | 1930 | B210-1060 temper 0
CpPipeMaterial | AL | Aluminum | 1932 | B210-1060 temper H14
CpPipeMaterial | AL | Aluminum | 1934 | B210-1060 temper H112
CpPipeMaterial | AL | Aluminum | 1936 | B210-3003 temper 0
CpPipeMaterial | AL | Aluminum | 1938 | B210-3003 temper H14
CpPipeMaterial | AL | Aluminum | 1940 | B210-3003 temper H18
CpPipeMaterial | AL | Aluminum | 1942 | B210-3003 temper H112
CpPipeMaterial | AL | Aluminum | 1944 | B210-5052 temper 0
CpPipeMaterial | AL | Aluminum | 1946 | B210-5052 temper H32
CpPipeMaterial | AL | Aluminum | 1948 | B210-5052 temper H34
CpPipeMaterial | AL | Aluminum | 1950 | B210-5083 temper 0
CpPipeMaterial | AL | Aluminum | 1952 | B210-5083 temper H112
CpPipeMaterial | AL | Aluminum | 1954 | B210-5086 temper 0
CpPipeMaterial | AL | Aluminum | 1956 | B210-5086 temper H32
CpPipeMaterial | AL | Aluminum | 1958 | B210-5086 temper H34
CpPipeMaterial | AL | Aluminum | 1960 | B210-5086 temper H112
CpPipeMaterial | AL | Aluminum | 1962 | B210-5154 temper 0
CpPipeMaterial | AL | Aluminum | 1964 | B210-5154 temper H34
CpPipeMaterial | AL | Aluminum | 1966 | B210-5456 temper 0
CpPipeMaterial | AL | Aluminum | 1968 | B210-5456 temper H112
CpPipeMaterial | AL | Aluminum | 1970 | B210-6061 temper T4
CpPipeMaterial | AL | Aluminum | 1972 | B210-6061 temper T4, wld
CpPipeMaterial | AL | Aluminum | 1974 | B210-6061 temper T6
CpPipeMaterial | AL | Aluminum | 1976 | B210-6061 temper T6, wld
CpPipeMaterial | AL | Aluminum | 1978 | B210-6063 temper T4
CpPipeMaterial | AL | Aluminum | 1980 | B210-6063 temper T4, wld
CpPipeMaterial | AL | Aluminum | 1982 | B210-6063 temper T5, wld
CpPipeMaterial | AL | Aluminum | 1984 | B210-6063 temper T6
CpPipeMaterial | AL | Aluminum | 1986 | B210-6063 temper T6, wld
CpPipeMaterial | AL | Aluminum | 1988 | B210-Alclad 3002 temper 0
CpPipeMaterial | AL | Aluminum | 1990 | B210-Alclad 3003 temper H14
CpPipeMaterial | AL | Aluminum | 1992 | B210-Alclad 3003 temper H18
CpPipeMaterial | AL | Aluminum | 1994 | B210-Alclad 3002 temper H112
CpPipeMaterial | AL | Aluminum | 2010 | B221-1060 temper 0
CpPipeMaterial | AL | Aluminum | 2012 | B221-1060 temper H112
CpPipeMaterial | AL | Aluminum | 2014 | B221-1100 temper 0
CpPipeMaterial | AL | Aluminum | 2016 | B221-1100 temper H112
CpPipeMaterial | AL | Aluminum | 2018 | B221-3003 temper 0
CpPipeMaterial | AL | Aluminum | 2020 | B221-3003 temper H112
CpPipeMaterial | AL | Aluminum | 2022 | B221-5052 temper 0
CpPipeMaterial | AL | Aluminum | 2024 | B221-5053 temper 0
CpPipeMaterial | AL | Aluminum | 2026 | B221-5086 temper 0
CpPipeMaterial | AL | Aluminum | 2028 | B221-5154 temper 0
CpPipeMaterial | AL | Aluminum | 2030 | B221-5454 temper 0
CpPipeMaterial | AL | Aluminum | 2032 | B221-5456 temper 0
CpPipeMaterial | AL | Aluminum | 2034 | B221-6061 temper T4
CpPipeMaterial | AL | Aluminum | 2036 | B221-6061 temper T4, wld
CpPipeMaterial | AL | Aluminum | 2038 | B221-6061 temper T6
CpPipeMaterial | AL | Aluminum | 2040 | B221-6061 temper T6, wld
CpPipeMaterial | AL | Aluminum | 2042 | B221-6063 temper T4
CpPipeMaterial | AL | Aluminum | 2044 | B221-6063 temper T4, wld
CpPipeMaterial | AL | Aluminum | 2046 | B221-6063 temper T5
CpPipeMaterial | AL | Aluminum | 2048 | B221-6063 temper T5, wld
CpPipeMaterial | AL | Aluminum | 2050 | B221-6063 temper T6
CpPipeMaterial | AL | Aluminum | 2052 | B221-6063 temper T6, wld
CpPipeMaterial | AL | Aluminum | 2054 | B221-Alclad 3003 temper 0
CpPipeMaterial | AL | Aluminum | 2056 | B221-Alclad 3003 temper H112
CpPipeMaterial | AL | Aluminum | 2070 | B241-1060 temper 0
CpPipeMaterial | AL | Aluminum | 2072 | B241-1060 temper H112
CpPipeMaterial | AL | Aluminum | 2074 | B241-1100 temper 0
CpPipeMaterial | AL | Aluminum | 2076 | B241-1100 temper H112
CpPipeMaterial | AL | Aluminum | 2078 | B241-3003 temper 0
CpPipeMaterial | AL | Aluminum | 2080 | B241-3003 temper H18
CpPipeMaterial | AL | Aluminum | 2082 | B241-3003 temper H112
CpPipeMaterial | AL | Aluminum | 2084 | B241-5052 temper 0
CpPipeMaterial | AL | Aluminum | 2086 | B241-5083 temper 0
CpPipeMaterial | AL | Aluminum | 2088 | B241-5083 temper H112
CpPipeMaterial | AL | Aluminum | 2090 | B241-5086 temper 0
CpPipeMaterial | AL | Aluminum | 2092 | B241-5086 temper H112
CpPipeMaterial | AL | Aluminum | 2094 | B241-5454 temper 0
CpPipeMaterial | AL | Aluminum | 2096 | B241-5454 temper H112
CpPipeMaterial | AL | Aluminum | 2098 | B241-5456 temper 0
CpPipeMaterial | AL | Aluminum | 2100 | B241-5456 temper H112
CpPipeMaterial | AL | Aluminum | 2102 | B241-5462 temper 0
CpPipeMaterial | AL | Aluminum | 2104 | B241-5462 temper H112
CpPipeMaterial | AL | Aluminum | 2106 | B241-6061 temper T4
CpPipeMaterial | AL | Aluminum | 2108 | B241-6061 temper T4, wld
CpPipeMaterial | AL | Aluminum | 2110 | B241-6061 temper T6, <NPD 1
CpPipeMaterial | AL | Aluminum | 2112 | B241-6061 temper T6, =>NPD 1
CpPipeMaterial | AL | Aluminum | 2114 | B241-6061 temper T6, wld
CpPipeMaterial | AL | Aluminum | 2116 | B241-6063 temper T4
CpPipeMaterial | AL | Aluminum | 2118 | B241-6063 temper T4, wld
CpPipeMaterial | AL | Aluminum | 2120 | B241-6063 temper T5
CpPipeMaterial | AL | Aluminum | 2122 | B241-6063 temper T5, wld
CpPipeMaterial | AL | Aluminum | 2124 | B241-6063 temper T6
CpPipeMaterial | AL | Aluminum | 2126 | B241-6063 temper T6, wld
CpPipeMaterial | AL | Aluminum | 2128 | B241-Alclad 3003 temper 0
CpPipeMaterial | AL | Aluminum | 2130 | B241-Alclad 3003 temper H112
CpPipeMaterial | AL | Aluminum | 2140 | B247-3003 temper H112
CpPipeMaterial | AL | Aluminum | 2142 | B247-3003 temper H112, wld
CpPipeMaterial | AL | Aluminum | 2144 | B247-5083 temper 0
CpPipeMaterial | AL | Aluminum | 2146 | B247-5083 temper H112
CpPipeMaterial | AL | Aluminum | 2148 | B247-5083 temper H112, wld
CpPipeMaterial | AL | Aluminum | 2150 | B247-6061 temper T6
CpPipeMaterial | AL | Aluminum | 2152 | B247-6061 temper T6, wld
CpPipeMaterial | AL | Aluminum | 2160 | B345-1060 temper 0
CpPipeMaterial | AL | Aluminum | 2162 | B345-1060 temper H112
CpPipeMaterial | AL | Aluminum | 2164 | B345-3003 temper 0
CpPipeMaterial | AL | Aluminum | 2166 | B345-3003 temper H18
CpPipeMaterial | AL | Aluminum | 2168 | B345-3003 temper H112
CpPipeMaterial | AL | Aluminum | 2170 | B345-5083 temper 0
CpPipeMaterial | AL | Aluminum | 2172 | B345-5083 temper H112
CpPipeMaterial | AL | Aluminum | 2174 | B345-5086 temper 0
CpPipeMaterial | AL | Aluminum | 2176 | B345-5086 temper H112
CpPipeMaterial | AL | Aluminum | 2178 | B345-6061 temper T4
CpPipeMaterial | AL | Aluminum | 2180 | B345-6061 temper T4, wld
CpPipeMaterial | AL | Aluminum | 2182 | B345-6061 temper T6, <NPD 1
CpPipeMaterial | AL | Aluminum | 2184 | B345-6061 temper T6, =>NPD 1
CpPipeMaterial | AL | Aluminum | 2186 | B345-6061 temper T6, wld
CpPipeMaterial | AL | Aluminum | 2188 | B345-6063 temper T4
CpPipeMaterial | AL | Aluminum | 2190 | B345-6063 temper T4, wld
CpPipeMaterial | AL | Aluminum | 2192 | B345-6063 temper T5
CpPipeMaterial | AL | Aluminum | 2194 | B345-6063 temper T5, wld
CpPipeMaterial | AL | Aluminum | 2196 | B345-6063 temper T6
CpPipeMaterial | AL | Aluminum | 2198 | B345-6063 temper T6, wld
CpPipeMaterial | AL | Aluminum | 2200 | B345-Alclad 3002 temper 0
CpPipeMaterial | AL | Aluminum | 2202 | B345-Alclad 3002 temper H112
CpPipeMaterial | AL | Aluminum | 2220 | B361-WP1060 temper 0
CpPipeMaterial | AL | Aluminum | 2222 | B361-WP1060 temper H112
CpPipeMaterial | AL | Aluminum | 2224 | B361-WP1100 temper 0
CpPipeMaterial | AL | Aluminum | 2226 | B361-WP1100 temper H112
CpPipeMaterial | AL | Aluminum | 2228 | B361-WP3003 temper 0
CpPipeMaterial | AL | Aluminum | 2230 | B361-WP3003 temper H112
CpPipeMaterial | AL | Aluminum | 2232 | B361-WP5154 temper 0
CpPipeMaterial | AL | Aluminum | 2234 | B361-WP5154 temper H112
CpPipeMaterial | AL | Aluminum | 2236 | B361-WP6061 temper T4
CpPipeMaterial | AL | Aluminum | 2238 | B361-WP6061 temper T4, wld
CpPipeMaterial | AL | Aluminum | 2240 | B361-WP6061 temper T6
CpPipeMaterial | AL | Aluminum | 2242 | B361-WP6061 temper T6, wld
CpPipeMaterial | AL | Aluminum | 2244 | B361-WP6063 temper T4
CpPipeMaterial | AL | Aluminum | 2246 | B361-WP6063 temper T4, wld
CpPipeMaterial | AL | Aluminum | 2248 | B361-WP6063 temper T6
CpPipeMaterial | AL | Aluminum | 2250 | B361-WP6063 temper T6, wld
CpPipeMaterial | AL | Aluminum | 2252 | B361-AP Alclad 3003 temper 0
CpPipeMaterial | AL | Aluminum | 2254 | B361-AP Alclad 3003 temper H112
CpPipeMaterial | 321P | SS321 | 950 | A167-321
CpPipeMaterial | 321P | SS321 | 974 | A182-F321
CpPipeMaterial | 321P | SS321 | 975 | A182-F321H
CpPipeMaterial | 321P | SS321 | 1014 | A240-321
CpPipeMaterial | 321P | SS321 | 1084 | A312-TP321
CpPipeMaterial | 321P | SS321 | 1085 | A312-TP321H
CpPipeMaterial | 321P | SS321 | 1152 | A358-321
CpPipeMaterial | 321P | SS321 | 1170 | A376-TP321
CpPipeMaterial | 321P | SS321 | 1171 | A376-TP321H
CpPipeMaterial | 321P | SS321 | 1204 | A403-WP321
CpPipeMaterial | 321P | SS321 | 1205 | A403-WP321H
CpPipeMaterial | 321P | SS321 | 1230 | A409-TP321
CpPipeMaterial | 321P | SS321 | 1248 | A430-FP321
CpPipeMaterial | 321P | SS321 | 1249 | A430-FP321H
CpPipeMaterial | 321P | SS321 | 6120 | BS3605321S18
CpPipeMaterial | A 106 | A 106 | 160 | A106-A
CpPipeMaterial | A 106 | A 106 | 162 | A106-B
CpPipeMaterial | A 106 | A 106 | 164 | A106-C
CpPipeMaterial | A 53 | A 53 | 140 | A53-A
CpPipeMaterial | A 53 | A 53 | 142 | A53-B
CpPipeMaterial | A 53 | A 53 | 144 | A53-Type F
CpPipeMaterial | A 20 | Alloy 20 | 1654 | B464-20Cb (N08020) annld
CpPipeMaterial | GALV | Galvanized steel | 110 | API-5L-A
CpPipeMaterial | GALV | Galvanized steel | 114 | API-5L-A25
CpPipeMaterial | GALV | Galvanized steel | 116 | API-5L-B
CpPipeMaterial | GALV | Galvanized steel | 118 | API-5L-X42
CpPipeMaterial | GALV | Galvanized steel | 120 | API-5L-X46
CpPipeMaterial | GALV | Galvanized steel | 122 | API-5L-X52
CpPipeMaterial | GALV | Galvanized steel | 124 | API-5L-X65
CpPipeMaterial | GALV | Galvanized steel | 135 | A36
CpPipeMaterial | GALV | Galvanized steel | 150 | A105
CpPipeMaterial | GALV | Galvanized steel | 170 | A120
CpPipeMaterial | GALV | Galvanized steel | 180 | A134-A36
CpPipeMaterial | GALV | Galvanized steel | 182 | A134-A283-A
CpPipeMaterial | GALV | Galvanized steel | 183 | A134-A283-B
CpPipeMaterial | GALV | Galvanized steel | 184 | A134-A283-C
CpPipeMaterial | GALV | Galvanized steel | 185 | A134-A283-D
CpPipeMaterial | GALV | Galvanized steel | 186 | A134-A285-A
CpPipeMaterial | GALV | Galvanized steel | 187 | A134-A285-B
CpPipeMaterial | GALV | Galvanized steel | 188 | A134-A285-C
CpPipeMaterial | GALV | Galvanized steel | 190 | A134-A570-30
CpPipeMaterial | GALV | Galvanized steel | 191 | A134-A570-33
CpPipeMaterial | GALV | Galvanized steel | 192 | A134-A570-36
CpPipeMaterial | GALV | Galvanized steel | 193 | A134-A570-40
CpPipeMaterial | GALV | Galvanized steel | 194 | A134-A570-45
CpPipeMaterial | GALV | Galvanized steel | 195 | A134-A570-50
CpPipeMaterial | GALV | Galvanized steel | 200 | A135-A
CpPipeMaterial | GALV | Galvanized steel | 202 | A135-B
CpPipeMaterial | GALV | Galvanized steel | 210 | A139-A
CpPipeMaterial | GALV | Galvanized steel | 212 | A139-B
CpPipeMaterial | GALV | Galvanized steel | 214 | A139-C
CpPipeMaterial | GALV | Galvanized steel | 216 | A139-D
CpPipeMaterial | GALV | Galvanized steel | 218 | A139-E
CpPipeMaterial | GALV | Galvanized steel | 220 | A179
CpPipeMaterial | GALV | Galvanized steel | 230 | A181-CL60
CpPipeMaterial | GALV | Galvanized steel | 234 | A181-CL70
CpPipeMaterial | GALV | Galvanized steel | 240 | A211-A570-30
CpPipeMaterial | GALV | Galvanized steel | 241 | A211-A570-33
CpPipeMaterial | GALV | Galvanized steel | 242 | A211-A570-36
CpPipeMaterial | GALV | Galvanized steel | 243 | A211-A570-40
CpPipeMaterial | GALV | Galvanized steel | 244 | A211-A570-45
CpPipeMaterial | GALV | Galvanized steel | 245 | A211-A570-50
CpPipeMaterial | GALV | Galvanized steel | 250 | A216-WCA
CpPipeMaterial | GALV | Galvanized steel | 252 | A216-WCB
CpPipeMaterial | GALV | Galvanized steel | 254 | A216-WCC
CpPipeMaterial | GALV | Galvanized steel | 264 | A234-WPB
CpPipeMaterial | GALV | Galvanized steel | 266 | A234-WPC
CpPipeMaterial | GALV | Galvanized steel | 270 | A283-A
CpPipeMaterial | GALV | Galvanized steel | 272 | A283-B
CpPipeMaterial | GALV | Galvanized steel | 274 | A283-C
CpPipeMaterial | GALV | Galvanized steel | 276 | A283-D
CpPipeMaterial | GALV | Galvanized steel | 280 | A285-A
CpPipeMaterial | GALV | Galvanized steel | 282 | A285-B
CpPipeMaterial | GALV | Galvanized steel | 284 | A285-C
CpPipeMaterial | GALV | Galvanized steel | 290 | A333-1
CpPipeMaterial | GALV | Galvanized steel | 293 | A333-6
CpPipeMaterial | GALV | Galvanized steel | 295 | A334-1
CpPipeMaterial | GALV | Galvanized steel | 298 | A334-6
CpPipeMaterial | GALV | Galvanized steel | 300 | A350-LF1
CpPipeMaterial | GALV | Galvanized steel | 302 | A350-LF2
CpPipeMaterial | GALV | Galvanized steel | 305 | A352-LCB
CpPipeMaterial | GALV | Galvanized steel | 310 | A369-FPA
CpPipeMaterial | GALV | Galvanized steel | 312 | A369-FPB
CpPipeMaterial | GALV | Galvanized steel | 320 | A381-Y35
CpPipeMaterial | GALV | Galvanized steel | 321 | A381-Y42
CpPipeMaterial | GALV | Galvanized steel | 322 | A381-Y46
CpPipeMaterial | GALV | Galvanized steel | 323 | A381-Y48
CpPipeMaterial | GALV | Galvanized steel | 325 | A381-Y50
CpPipeMaterial | GALV | Galvanized steel | 327 | A381-Y52
CpPipeMaterial | GALV | Galvanized steel | 334 | A420-WPL6
CpPipeMaterial | GALV | Galvanized steel | 340 | A515-55
CpPipeMaterial | GALV | Galvanized steel | 342 | A515-60
CpPipeMaterial | GALV | Galvanized steel | 344 | A515-65
CpPipeMaterial | GALV | Galvanized steel | 346 | A515-70
CpPipeMaterial | GALV | Galvanized steel | 350 | A516-55
CpPipeMaterial | GALV | Galvanized steel | 352 | A516-60
CpPipeMaterial | GALV | Galvanized steel | 354 | A516-65
CpPipeMaterial | GALV | Galvanized steel | 356 | A516-70
CpPipeMaterial | GALV | Galvanized steel | 360 | A520-30
CpPipeMaterial | GALV | Galvanized steel | 361 | A520-33
CpPipeMaterial | GALV | Galvanized steel | 362 | A520-36
CpPipeMaterial | GALV | Galvanized steel | 363 | A520-40
CpPipeMaterial | GALV | Galvanized steel | 364 | A520-45
CpPipeMaterial | GALV | Galvanized steel | 365 | A520-50
CpPipeMaterial | GALV | Galvanized steel | 370 | A524-I
CpPipeMaterial | GALV | Galvanized steel | 372 | A524-II
CpPipeMaterial | GALV | Galvanized steel | 375 | A537-CL1
CpPipeMaterial | GALV | Galvanized steel | 380 | A587
CpPipeMaterial | GALV | Galvanized steel | 390 | A671-CA55
CpPipeMaterial | GALV | Galvanized steel | 392 | A671-CB60
CpPipeMaterial | GALV | Galvanized steel | 394 | A671-CB65
CpPipeMaterial | GALV | Galvanized steel | 396 | A671-CB70
CpPipeMaterial | GALV | Galvanized steel | 398 | A671-CC60
CpPipeMaterial | GALV | Galvanized steel | 400 | A671-CC65
CpPipeMaterial | GALV | Galvanized steel | 402 | A671-CC70
CpPipeMaterial | GALV | Galvanized steel | 404 | A671-CD70
CpPipeMaterial | GALV | Galvanized steel | 406 | A671-CE55
CpPipeMaterial | GALV | Galvanized steel | 408 | A671-CE60
CpPipeMaterial | GALV | Galvanized steel | 410 | A671-CK75
CpPipeMaterial | GALV | Galvanized steel | 420 | A672-A45
CpPipeMaterial | GALV | Galvanized steel | 422 | A672-A50
CpPipeMaterial | GALV | Galvanized steel | 424 | A672-A55
CpPipeMaterial | GALV | Galvanized steel | 426 | A672-B55
CpPipeMaterial | GALV | Galvanized steel | 428 | A672-B60
CpPipeMaterial | GALV | Galvanized steel | 430 | A672-B65
CpPipeMaterial | GALV | Galvanized steel | 432 | A672-B70
CpPipeMaterial | GALV | Galvanized steel | 434 | A672-C55
CpPipeMaterial | GALV | Galvanized steel | 436 | A672-C60
CpPipeMaterial | GALV | Galvanized steel | 438 | A672-C65
CpPipeMaterial | GALV | Galvanized steel | 440 | A672-C70
CpPipeMaterial | GALV | Galvanized steel | 442 | A672-D70
CpPipeMaterial | GALV | Galvanized steel | 444 | A672-E55
CpPipeMaterial | GALV | Galvanized steel | 446 | A672-E60
CpPipeMaterial | GALV | Galvanized steel | 448 | A672-N75
CpPipeMaterial | GALV | Galvanized steel | 460 | A691-CMS75
CpPipeMaterial | GALV | Galvanized steel | 464 | A691-CMSH70
CpPipeMaterial | A335C | 1.25Cr - .5Mo - Si | 694 | A335-P11
CpPipeMaterial | A335C | 1.25Cr - .5Mo - Si | 696 | A335-P12
CpPipeMaterial | A335C | 1.25Cr - .5Mo - Si | 6060 | BS3604:HFS620-460:Cat 1
CpPipeMaterial | A335C | 1.25Cr - .5Mo - Si | 6061 | BS3604:CFS620-460:Cat 1
CpPipeMaterial | A335C | 1.25Cr - .5Mo - Si | 6062 | BS3604:ERW620-460:Cat 1
CpPipeMaterial | A335C | 1.25Cr - .5Mo - Si | 6063 | BS3604:CEW620-460:Cat 1
CpPipeMaterial | A335C | 1.25Cr - .5Mo - Si | 6064 | BS3604:HFS620-460:Cat 2
CpPipeMaterial | A335C | 1.25Cr - .5Mo - Si | 6065 | BS3604:CFS620-460:Cat 2
CpPipeMaterial | A335C | 1.25Cr - .5Mo - Si | 6066 | BS3604:ERW620-460:Cat 2
CpPipeMaterial | A335C | 1.25Cr - .5Mo - Si | 6067 | BS3604:CEW620-460:Cat 2
CpPipeMaterial | A335C | 1.25Cr - .5Mo - Si | 6068 | BS3604:HFS620-440:Cat 1
CpPipeMaterial | A335C | 1.25Cr - .5Mo - Si | 6069 | BS3604:CFS620-440:Cat 1
CpPipeMaterial | A335C | 1.25Cr - .5Mo - Si | 6070 | BS3604:ERW620-440:Cat 1
CpPipeMaterial | A335C | 1.25Cr - .5Mo - Si | 6071 | BS3604:CEW620-440:Cat 1
CpPipeMaterial | A335C | 1.25Cr - .5Mo - Si | 6072 | BS3604:HFS620-440:Cat 2
CpPipeMaterial | A335C | 1.25Cr - .5Mo - Si | 6073 | BS3604:CFS620-440:Cat 2
CpPipeMaterial | A335C | 1.25Cr - .5Mo - Si | 6074 | BS3604:ERW620-440:Cat 2
CpPipeMaterial | A335C | 1.25Cr - .5Mo - Si | 6075 | BS3604:CEW620-440:Cat 2
CpPipeMaterial | A335C | 1.25Cr - .5Mo - Si | 6076 | BS3604:HFS621:Cat 1
CpPipeMaterial | A335C | 1.25Cr - .5Mo - Si | 6077 | BS3604:CFS621:Cat 1
CpPipeMaterial | A335C | 1.25Cr - .5Mo - Si | 6078 | BS3604:ERW621:Cat 1
CpPipeMaterial | A335C | 1.25Cr - .5Mo - Si | 6079 | BS3604:CEW621:Cat 1
CpPipeMaterial | A335C | 1.25Cr - .5Mo - Si | 6080 | BS3604:HFS621:Cat 2
CpPipeMaterial | A335C | 1.25Cr - .5Mo - Si | 6081 | BS3604:CFS621:Cat 2
CpPipeMaterial | A335C | 1.25Cr - .5Mo - Si | 6082 | BS3604:ERW621:Cat 2
CpPipeMaterial | A335C | 1.25Cr - .5Mo - Si | 6083 | BS3604:CEW621:Cat 2
CpPipeMaterial | 304PG | SS304 gauge pipe | 1070 | A312-TP304
CpPipeMaterial | 304PG | SS304 gauge pipe | 1071 | A312-TP304H
CpPipeMaterial | 304PG | SS304 gauge pipe | 1072 | A312-TP304L
CpPipeMaterial | 304PG | SS304 gauge pipe | 1140 | A358-304
CpPipeMaterial | 304PG | SS304 gauge pipe | 1141 | A358-304L
CpPipeMaterial | 304PG | SS304 gauge pipe | 1162 | A376-TP304
CpPipeMaterial | 304PG | SS304 gauge pipe | 1163 | A376-TP304H
CpPipeMaterial | 304PG | SS304 gauge pipe | 1220 | A409-TP304
CpPipeMaterial | 304PG | SS304 gauge pipe | 6111 | BS3605304S18
CpPipeMaterial | 304PG | SS304 gauge pipe | 6110 | BS3605304S14
CpPipeMaterial | 304PS | SS304 sanitary pipe, max 8 IN [200 MM] | 1070 | A312-TP304
CpPipeMaterial | 304PS | SS304 sanitary pipe, max 8 IN [200 MM] | 1071 | A312-TP304H
CpPipeMaterial | 304PS | SS304 sanitary pipe, max 8 IN [200 MM] | 1072 | A312-TP304L
CpPipeMaterial | 304PS | SS304 sanitary pipe, max 8 IN [200 MM] | 1140 | A358-304
CpPipeMaterial | 304PS | SS304 sanitary pipe, max 8 IN [200 MM] | 1141 | A358-304L
CpPipeMaterial | 304PS | SS304 sanitary pipe, max 8 IN [200 MM] | 1162 | A376-TP304
CpPipeMaterial | 304PS | SS304 sanitary pipe, max 8 IN [200 MM] | 1163 | A376-TP304H
CpPipeMaterial | 304PS | SS304 sanitary pipe, max 8 IN [200 MM] | 1220 | A409-TP304
CpPipeMaterial | 304PS | SS304 sanitary pipe, max 8 IN [200 MM] | 6111 | BS3605304S18
CpPipeMaterial | 304PS | SS304 sanitary pipe, max 8 IN [200 MM] | 6110 | BS3605304S14
CpPipeMaterial | 304P | SS304 | 926 | A167-304
CpPipeMaterial | 304P | SS304 | 964 | A182-F304
CpPipeMaterial | 304P | SS304 | 965 | A182-F304H
CpPipeMaterial | 304P | SS304 | 994 | A240-304
CpPipeMaterial | 304P | SS304 | 996 | A240-304H
CpPipeMaterial | 304P | SS304 | 1060 | A269-TP304
CpPipeMaterial | 304P | SS304 | 1190 | A403-WP304
CpPipeMaterial | 304P | SS304 | 1191 | A403-WP304H
CpPipeMaterial | 304P | SS304 | 1240 | A430-FP304
CpPipeMaterial | 304P | SS304 | 1241 | A430-FP304H
CpPipeMaterial | 304P | SS304 | 1280 | A452-TP304H
CpPipeMaterial | 304LP | 304L | 927 | A167-304L
CpPipeMaterial | 304LP | 304L | 966 | A182-F304L
CpPipeMaterial | 304LP | 304L | 995 | A240-304L
CpPipeMaterial | 304LP | 304L | 1061 | A269-TP304L
CpPipeMaterial | 304LP | 304L | 1192 | A403-WP304L
CpPipeMaterial | 316PG | SS316 gauge pipe | 1078 | A312-TP316
CpPipeMaterial | 316PG | SS316 gauge pipe | 1079 | A312-TP316H
CpPipeMaterial | 316PG | SS316 gauge pipe | 1080 | A312-TP316L
CpPipeMaterial | 316PG | SS316 gauge pipe | 1148 | A358-316
CpPipeMaterial | 316PG | SS316 gauge pipe | 1149 | A358-316L
CpPipeMaterial | 316PG | SS316 gauge pipe | 1166 | A376-TP316
CpPipeMaterial | 316PG | SS316 gauge pipe | 1167 | A376-TP316H
CpPipeMaterial | 316PG | SS316 gauge pipe | 1226 | A409-TP316
CpPipeMaterial | 316PG | SS316 gauge pipe | 6115 | BS3605316S14
CpPipeMaterial | 316PG | SS316 gauge pipe | 6116 | BS3605316S18
CpPipeMaterial | 316PS | SS316 sanitary pipe, max 8 IN [200 MM] | 1078 | A312-TP316
CpPipeMaterial | 316PS | SS316 sanitary pipe, max 8 IN [200 MM] | 1079 | A312-TP316H
CpPipeMaterial | 316PS | SS316 sanitary pipe, max 8 IN [200 MM] | 1080 | A312-TP316L
CpPipeMaterial | 316PS | SS316 sanitary pipe, max 8 IN [200 MM] | 1148 | A358-316
CpPipeMaterial | 316PS | SS316 sanitary pipe, max 8 IN [200 MM] | 1149 | A358-316L
CpPipeMaterial | 316PS | SS316 sanitary pipe, max 8 IN [200 MM] | 1166 | A376-TP316
CpPipeMaterial | 316PS | SS316 sanitary pipe, max 8 IN [200 MM] | 1167 | A376-TP316H
CpPipeMaterial | 316PS | SS316 sanitary pipe, max 8 IN [200 MM] | 1226 | A409-TP316
CpPipeMaterial | 316PS | SS316 sanitary pipe, max 8 IN [200 MM] | 6115 | BS3605316S14
CpPipeMaterial | 316PS | SS316 sanitary pipe, max 8 IN [200 MM] | 6116 | BS3605316S18
CpPipeMaterial | 316P | SS316 | 942 | A167-316
CpPipeMaterial | 316P | SS316 | 970 | A182-F316
CpPipeMaterial | 316P | SS316 | 971 | A182-F316H
CpPipeMaterial | 316P | SS316 | 1006 | A240-316
CpPipeMaterial | 316P | SS316 | 1007 | A240-316L
CpPipeMaterial | 316P | SS316 | 1064 | A269-TP316
CpPipeMaterial | 316P | SS316 | 1198 | A403-WP316
CpPipeMaterial | 316P | SS316 | 1199 | A403-WP316H
CpPipeMaterial | 316P | SS316 | 1244 | A430-FP316
CpPipeMaterial | 316P | SS316 | 1245 | A430-FP316H
CpPipeMaterial | 316P | SS316 | 1282 | A452-TP316H
CpPipeMaterial | 316LP | 316L | 943 | A167-316L
CpPipeMaterial | 316LP | 316L | 972 | A182-F316L
CpPipeMaterial | 316LP | 316L | 1065 | A269-TP316L
CpPipeMaterial | 316LP | 316L | 1067 | A270-TP316L
CpPipeMaterial | 316LP | 316L | 1200 | A403-WP316L
CpPipeMaterial | A333C | 3.5Ni | 644 | A333-3
CpPipeMaterial | A333C | 3.5Ni | 6048 | BS3603 HFS503 LT 100:Cat 1
CpPipeMaterial | A333C | 3.5Ni | 6049 | BS3603 HFS503 LT 100:Cat 2
CpPipeMaterial | A333C | 3.5Ni | 6050 | BS3603 CFS503 LT 100:Cat 1
CpPipeMaterial | A333C | 3.5Ni | 6051 | BS3603 CFS503 LT 100:Cat 2
CpPipeScheduleGage | <BLANK> |  | 1
CpPipeScheduleGage | <BLANK> |  | 2
CpPipeScheduleGage | STD | Standard wall pipe; not for DIN pipe | 100 | S-STD
CpPipeScheduleGage | 10 | Pipe schedule; not for DIN pipe | 25 | S-10
CpPipeScheduleGage | 20 | Pipe schedule; not for DIN pipe | 30 | S-20
CpPipeScheduleGage | 30 | Pipe schedule; not for DIN pipe | 35 | S-30
CpPipeScheduleGage | 40 | Pipe schedule; not for DIN pipe | 40 | S-40
CpPipeScheduleGage | 60 | Pipe schedule; not for DIN pipe | 45 | S-60
CpPipeScheduleGage | 80 | Pipe schedule; not for DIN pipe | 50 | S-80
CpPipeScheduleGage | 100 | Pipe schedule; not for DIN pipe | 55 | S-100
CpPipeScheduleGage | 120 | Pipe schedule; not for DIN pipe | 60 | S-120
CpPipeScheduleGage | 140 | Pipe schedule; not for DIN pipe | 65 | S-140
CpPipeScheduleGage | 160 | Pipe schedule; not for DIN pipe | 70 | S-160
CpPipeScheduleGage | XS | Extra-strong pipe; not for DIN pipe | 105 | S-XS
CpPipeScheduleGage | XXS | Double extra-strong; not for DIN pipe | 110 | S-XXS
CpPipeScheduleGage | 5 | Pipe schedule; not for DIN pipe | 5 | S-5S
CpPipeScheduleGage | 10 | Pipe schedule; not for DIN pipe | 10 | S-10S
CpPipeScheduleGage | 40 | Pipe schedule; not for DIN pipe | 15 | S-40S
CpPipeScheduleGage | 80 | Pipe schedule; not for DIN pipe | 20 | S-80S
CpPipeScheduleGage | 10 | PN(pressure class)10; for DIN pipe only | 250 | 0.6875"
CpPipeScheduleGage | 25 | PN(pressure class)25; for DIN pipe only | 270 | 0.9375"
CpPipeScheduleGage | 63 | PN(pressure class)63; for DIN pipe only | 290 | 1.1875"
CpPipeScheduleGage | 100 | PN(pressure class)100; for DIN pipe only | 305 | 1.375"
CpPipeScheduleGage | 160 | PN(pressure class)160; for DIN pipe only | 325 | 1.625"
CpPipeScheduleGage | <BLANK> |  | 200 | 0.0625"
CpPipeScheduleGage | <BLANK> |  | 201 | 0.065"
CpPipeScheduleGage | <BLANK> |  | 202 | 0.083"
CpPipeScheduleGage | <BLANK> |  | 203 | 0.109"
CpPipeScheduleGage | <BLANK> |  | 205 | 0.125"
CpPipeScheduleGage | <BLANK> |  | 206 | 0.134"
CpPipeScheduleGage | <BLANK> |  | 210 | 0.1875"
CpPipeScheduleGage | <BLANK> |  | 215 | 0.25"
CpPipeScheduleGage | <BLANK> |  | 220 | 0.3125"
CpPipeScheduleGage | <BLANK> |  | 225 | 0.375"
CpPipeScheduleGage | <BLANK> |  | 230 | 0.4375"
CpPipeScheduleGage | <BLANK> |  | 235 | 0.5"
CpPipeScheduleGage | <BLANK> |  | 240 | 0.5625"
CpPipeScheduleGage | <BLANK> |  | 245 | 0.625"
CpPipeScheduleGage | <BLANK> |  | 255 | 0.75"
CpPipeScheduleGage | <BLANK> |  | 260 | 0.8125"
CpPipeScheduleGage | <BLANK> |  | 265 | 0.875"
CpPipeScheduleGage | <BLANK> |  | 275 | 1"
CpPipeScheduleGage | <BLANK> |  | 280 | 1.0625"
CpPipeScheduleGage | <BLANK> |  | 285 | 1.125"
CpPipeScheduleGage | <BLANK> |  | 295 | 1.25"
CpPipeScheduleGage | <BLANK> |  | 300 | 1.3125"
CpPipeScheduleGage | <BLANK> |  | 310 | 1.4375"
CpPipeScheduleGage | <BLANK> |  | 315 | 1.5"
CpPipeScheduleGage | <BLANK> |  | 320 | 1.5625"
CpPipeScheduleGage | <BLANK> |  | 330 | 1.6875"
CpPipeScheduleGage | <BLANK> |  | 335 | 1.75"
CpPipeScheduleGage | <BLANK> |  | 340 | 1.8125"
CpPipeScheduleGage | <BLANK> |  | 345 | 1.875"
CpPipeScheduleGage | <BLANK> |  | 350 | 1.9375"
CpPipeScheduleGage | <BLANK> |  | 355 | 2"
CpPipeScheduleGage | <BLANK> |  | 360 | 2.0625"
CpPipeScheduleGage | <BLANK> |  | 365 | 2.125"
CpPipeScheduleGage | <BLANK> |  | 370 | 2.1875"
CpPipeScheduleGage | <BLANK> |  | 375 | 2.25"
CpPipeScheduleGage | <BLANK> |  | 380 | 2.3125"
CpPipeScheduleGage | <BLANK> |  | 385 | 2.375"
CpPipeScheduleGage | <BLANK> |  | 390 | 2.4375"
CpPipeScheduleGage | <BLANK> |  | 395 | 2.5"
CpPipeScheduleGage | <BLANK> |  | 400 | 2.5625"
CpPipeScheduleGage | <BLANK> |  | 405 | 2.625"
CpPipeScheduleGage | <BLANK> |  | 410 | 2.6875"
CpPipeScheduleGage | <BLANK> |  | 415 | 2.75"
CpPipeScheduleGage | <BLANK> |  | 420 | 2.8125"
CpPipeScheduleGage | <BLANK> |  | 425 | 2.875"
CpPipeScheduleGage | <BLANK> |  | 430 | 2.9375"
CpPipeScheduleGage | <BLANK> |  | 435 | 3"
CpPipeThickness | <BLANK> |  | 1
CpPipeThickness | <BLANK> |  | 2
CpPipeThickness | <BLANK> |  | 100 | S-STD
CpPipeThickness | <BLANK> |  | 25 | S-10
CpPipeThickness | <BLANK> |  | 30 | S-20
CpPipeThickness | <BLANK> |  | 35 | S-30
CpPipeThickness | <BLANK> |  | 40 | S-40
CpPipeThickness | <BLANK> |  | 45 | S-60
CpPipeThickness | <BLANK> |  | 50 | S-80
CpPipeThickness | <BLANK> |  | 55 | S-100
CpPipeThickness | <BLANK> |  | 60 | S-120
CpPipeThickness | <BLANK> |  | 65 | S-140
CpPipeThickness | <BLANK> |  | 70 | S-160
CpPipeThickness | <BLANK> |  | 105 | S-XS
CpPipeThickness | <BLANK> |  | 110 | S-XXS
CpPipeThickness | <BLANK> |  | 115 | S-XH
CpPipeThickness | <BLANK> |  | 116 | S-LW
CpPipeThickness | <BLANK> |  | 5 | S-5S
CpPipeThickness | <BLANK> |  | 10 | S-10S
CpPipeThickness | <BLANK> |  | 15 | S-40S
CpPipeThickness | <BLANK> |  | 20 | S-80S
CpPipeThickness | 0.0625 |  | 200 | 0.0625"
CpPipeThickness | 0.065 |  | 201 | 0.065"
CpPipeThickness | 0.083 |  | 202 | 0.083"
CpPipeThickness | 0.109 |  | 203 | 0.109"
CpPipeThickness | 0.125 |  | 205 | 0.125"
CpPipeThickness | 0.134 |  | 206 | 0.134"
CpPipeThickness | 0.1875 |  | 210 | 0.1875"
CpPipeThickness | 0.25 |  | 215 | 0.25"
CpPipeThickness | 0.3125 |  | 220 | 0.3125"
CpPipeThickness | 0.375 |  | 225 | 0.375"
CpPipeThickness | 0.4375 |  | 230 | 0.4375"
CpPipeThickness | 0.5 |  | 235 | 0.5"
CpPipeThickness | 0.5625 |  | 240 | 0.5625"
CpPipeThickness | 0.625 |  | 245 | 0.625"
CpPipeThickness | 0.6875 |  | 250 | 0.6875"
CpPipeThickness | 0.75 |  | 255 | 0.75"
CpPipeThickness | 0.8125 |  | 260 | 0.8125"
CpPipeThickness | 0.875 |  | 265 | 0.875"
CpPipeThickness | 0.9375 |  | 270 | 0.9375"
CpPipeThickness | 1 |  | 275 | 1"
CpPipeThickness | 1.0625 |  | 280 | 1.0625"
CpPipeThickness | 1.125 |  | 285 | 1.125"
CpPipeThickness | 1.1875 |  | 290 | 1.1875"
CpPipeThickness | 1.25 |  | 295 | 1.25"
CpPipeThickness | 1.3125 |  | 300 | 1.3125"
CpPipeThickness | 1.375 |  | 305 | 1.375"
CpPipeThickness | 1.4375 |  | 310 | 1.4375"
CpPipeThickness | 1.5 |  | 315 | 1.5"
CpPipeThickness | 1.5625 |  | 320 | 1.5625"
CpPipeThickness | 1.625 |  | 325 | 1.625"
CpPipeThickness | 1.6875 |  | 330 | 1.6875"
CpPipeThickness | 1.75 |  | 335 | 1.75"
CpPipeThickness | 1.8125 |  | 340 | 1.8125"
CpPipeThickness | 1.875 |  | 345 | 1.875"
CpPipeThickness | 1.9375 |  | 350 | 1.9375"
CpPipeThickness | 2 |  | 355 | 2"
CpPipeThickness | 2.0625 |  | 360 | 2.0625"
CpPipeThickness | 2.125 |  | 365 | 2.125"
CpPipeThickness | 2.1875 |  | 370 | 2.1875"
CpPipeThickness | 2.25 |  | 375 | 2.25"
CpPipeThickness | 2.3125 |  | 380 | 2.3125"
CpPipeThickness | 2.375 |  | 385 | 2.375"
CpPipeThickness | 2.4375 |  | 390 | 2.4375"
CpPipeThickness | 2.5 |  | 395 | 2.5"
CpPipeThickness | 2.5625 |  | 400 | 2.5625"
CpPipeThickness | 2.625 |  | 405 | 2.625"
CpPipeThickness | 2.6875 |  | 410 | 2.6875"
CpPipeThickness | 2.75 |  | 415 | 2.75"
CpPipeThickness | 2.8125 |  | 420 | 2.8125"
CpPipeThickness | 2.875 |  | 425 | 2.875"
CpPipeThickness | 2.9375 |  | 430 | 2.9375"
CpPipeThickness | 3 |  | 435 | 3"
CpInsulationType | PR | PIR/PUR Polyisocyanurate/Polyurethane | 18 | Polyurethane
CpInsulationType | PR | PIR/PUR Polyisocyanurate/Polyurethane | 19 | Polyisocyanurate
CpInsulationType | FG | Foam glass | 27 | Cellular Glass
CpInsulationType | MW | Mineral wool | 20 | MW:Mineral Wool
CpPipeInsulationType | PR | PIR/PUR Polyisocyanurate/Polyurethane | 18 | Polyurethane
CpPipeInsulationType | PR | PIR/PUR Polyisocyanurate/Polyurethane | 19 | Polyisocyanurate
CpPipeInsulationType | CW | Ceramical wool | 24 | Dual: Ceramic Fiber / Mineral Wool
CpPipeInsulationType | CW | Ceramical wool | 25 | Dual: Polyisocyanurate / Cellular Glass
CpPipeInsulationType | FG | Foam glass | 3 | Foam glass
CpPipeInsulationType | CA | Calcium silicate | 2 | Calcium silicate
CpPipeInsulationType | CA | Calcium silicate | 27 | Cellular Glass
CpPipeInsulationType | MW | Mineral wool | 20 | MW:Mineral Wool
CpPipeInsulationType | MW | Mineral wool | 5 | Fiberglass
CpETraceCableType | 20P | 20 W/FT [65 W/M] Chemelex XTV2-CT self-regulating cable | 19
CpHeatTraceFluid | STM | Steam/trapped | 22 | SM:Steam Medium Pressure
CpHeatTraceFluid | STM | Steam/trapped | 20 | Steam, high pressure
CpHeatTraceFluid | STM | Steam/trapped | 21 | Steam, low pressure
CpHeatTraceFluid | STM | Steam/trapped | 23 | Steam, normal pressure
CpHeatTraceFluid | STM | Steam/trapped | 24 | Steam, superheated
CpPipeType | S | Seamless pipe | 5 | Seamless
CpPipeType | W | Welded pipe | 10 | Electric fusion welded, longitudinal seam, 100% joint quality
CpPipeType | W | Welded pipe | 15 | Electric fusion welded, longitudinal seam, Cl.42 100% joint quality
CpPipeType | W | Welded pipe | 20 | Electric fusion welded, longitudinal seam, 100% X-ray 100% joint quality
CpPipeType | W | Welded pipe | 25 | Electric fusion welded, longitudinal seam, Cl.1, 100% joint quality
CpPipeType | W | Welded pipe | 35 | Electric fusion welded, longitudinal seam, Cl.22, 100% joint quality
CpPipeType | W | Welded pipe | 40 | Electric fusion welded, longitudinal seam, Cl.12 100% joint quality
CpPipeType | W | Welded pipe | 60 | Electric fusion welded, longitudinal seam, spot X-ray, 90% joint quality
CpPipeType | W | Welded pipe | 65 | Electric resistance welded, longitudinal seam, 85% joint quality
CpPipeType | W | Welded pipe | 70 | Electric resistance, welded longitudinal seam, Cl.II, 85% joint quality
CpPipeType | W | Welded pipe | 75 | Electric fusion welded, longitudinal seam, double buttwelded, 85% joint quality
CpPipeType | W | Welded pipe | 80 | Electric fusion welded, longitudinal seam, Cl.2, 85% joint quality
CpPipeType | W | Welded pipe | 85 | Electric fusion welded, longitudinal seam, DSAW, Cl.10, 85% joint quality
CpPipeType | W | Welded pipe | 90 | Submerged arc welded, longitudinal seam, 85% joint quality
CpPipeType | W | Welded pipe | 95 | Double submerged arc welded, spiral seam, 85% joint quality
CpPipeType | W | Welded pipe | 100 | Double submerged arc welded, longitudinal seam, 85% joint quality
CpPipeType | W | Welded pipe | 105 | Double submerged arc welded, longitudinal seam, 95% joint quality
CpPipeType | W | Welded pipe | 110 | Electric fusion welded, longitudinal seam, single welded, 80% joint quality
CpPipeType | W | Welded pipe | 115 | Electric fusion weld, spiral seam, 85% joint quality
CpPipeType | W | Welded pipe | 120 | Electric fusion weld, longitudinal seam, 75% joint quality
CpPipeType | W | Welded pipe | 125 | Buttweld, 60% joint quality
SpFittingType | GA | Gate valve | 5 | Gate valve
SpFittingType | GA | Gate valve | 6 | Gate valve short pattern
SpFittingType | GA | Gate valve | 10 | Gate valve full port
SpFittingType | GA | Gate valve | 15 | Gate valve reduced port
SpFittingType | GA | Gate valve | 30 | Gate valve reduced port asymmetric
SpFittingType | GA | Gate valve | 31 | Gate valve, pressure seal
SpFittingType | GA | Gate valve | 35 | Extended body gate valve
SpFittingType | GA | Gate valve | 40 | Conduit gate valve
SpFittingType | BA | Ball valve | 41 | Ball valve
SpFittingType | BA | Ball valve | 45 | Ball valve reduced port
SpFittingType | BA | Ball valve | 46 | Ball valve full port
SpFittingType | BA | Ball valve | 50 | Ball valve short pattern
SpFittingType | BA | Ball valve | 51 | Ball valve long pattern
SpFittingType | BA | Ball valve | 52 | Ball valve, temperature blowdown automated
SpFittingType | GL | Globe valve(max. 18IN[450MM], use Ball for >18IN) | 55 | Globe valve
SpFittingType | GL | Globe valve(max. 18IN[450MM], use Ball for >18IN) | 56 | Globe valve short pattern
SpFittingType | GL | Globe valve(max. 18IN[450MM], use Ball for >18IN) | 60 | Globe valve reduced port
SpFittingType | GL | Globe valve(max. 18IN[450MM], use Ball for >18IN) | 61 | Globe valve, bonnetless inclined
SpFittingType | GL | Globe valve(max. 18IN[450MM], use Ball for >18IN) | 65 | Y globe valve
SpFittingType | PL | Plug valve | 70 | Plug valve
SpFittingType | PL | Plug valve | 71 | Plug valve short pattern
SpFittingType | PL | Plug valve | 72 | Plug valve venturi pattern
SpFittingType | KN | Knife gate valve | 85 | Knife gate valve
SpFittingType | BU | Butterfly valve | 150 | Butterfly valve high pressure
SpFittingType | BU | Butterfly valve | 151 | Butterfly valve low pressure
SpFittingType | CH | Check valve | 160 | Check valve reduced port
SpFittingType | CH | Check valve | 161 | Check valve Y reduced port
SpFittingType | CH | Check valve | 165 | Check valve swing type
SpFittingType | CH | Check valve | 166 | Check valve swing type short pattern
SpFittingType | CH | Check valve | 167 | Check valve reduced port swing type
SpFittingType | CH | Check valve | 168 | Check valve, swing type, pressure seal
SpFittingType | CH | Check valve | 170 | Wafer check valve
SpFittingType | CH | Check valve | 175 | Stop check valve
SpFittingType | CH | Check valve | 180 | Y stop check valve
SpFittingType | AN | Angle valve | 200 | Angle globe valve
SpFittingType | AN | Angle valve | 205 | Angle blowdown valve
SpFittingType | AN | Angle valve | 210 | Angle hose valve
SpFittingType | AN | Angle valve | 215 | Tank drain valve
SpFittingType | AN | Angle valve | 216 | Generic body angle valve
SpFittingType | SV | Safety/relief valve (max. 8 IN [200 MM]) | 438 | Pressure control valve
SpFittingType | SV | Safety/relief valve (max. 8 IN [200 MM]) | 439 | Pressure safety valve
SpFittingType | RV | Regulating valve (max. 8 IN [200 MM]) | 440 | Pressure automated valve
SpFittingType | FT | Flange(total incl. valve flanges; for lined pipe, same as FL) | 450 | Weld neck flange
SpFittingType | FT | Flange(total incl. valve flanges; for lined pipe, same as FL) | 455 | Socket weld flange
SpFittingType | FT | Flange(total incl. valve flanges; for lined pipe, same as FL) | 460 | Threaded flange
SpFittingType | FT | Flange(total incl. valve flanges; for lined pipe, same as FL) | 465 | Socket flange
SpFittingType | FT | Flange(total incl. valve flanges; for lined pipe, same as FL) | 470 | Long weld neck flange
SpFittingType | FT | Flange(total incl. valve flanges; for lined pipe, same as FL) | 475 | Filler flange
SpFittingType | FT | Flange(total incl. valve flanges; for lined pipe, same as FL) | 480 | Flanged connecting piece
SpFittingType | FT | Flange(total incl. valve flanges; for lined pipe, same as FL) | 485 | Solder joint flange
SpFittingType | FT | Flange(total incl. valve flanges; for lined pipe, same as FL) | 500 | Slip-on flange
SpFittingType | FT | Flange(total incl. valve flanges; for lined pipe, same as FL) | 505 | Slip-on flange with stub end
SpFittingType | FT | Flange(total incl. valve flanges; for lined pipe, same as FL) | 515 | Plate flange
SpFittingType | FT | Flange(total incl. valve flanges; for lined pipe, same as FL) | 520 | Plate flange with stub end
SpFittingType | FT | Flange(total incl. valve flanges; for lined pipe, same as FL) | 550 | Lap joint flange
SpFittingType | FT | Flange(total incl. valve flanges; for lined pipe, same as FL) | 555 | Lap joint flange with stub end
SpFittingType | FT | Flange(total incl. valve flanges; for lined pipe, same as FL) | 600 | Slip-on reducing flange
SpFittingType | FT | Flange(total incl. valve flanges; for lined pipe, same as FL) | 601 | Weld neck reducing flange
SpFittingType | FT | Flange(total incl. valve flanges; for lined pipe, same as FL) | 605 | Socket weld reducing flange
SpFittingType | FT | Flange(total incl. valve flanges; for lined pipe, same as FL) | 610 | Threaded reducing flange
SpFittingType | FT | Flange(total incl. valve flanges; for lined pipe, same as FL) | 615 | Socket reducing flange
SpFittingType | FT | Flange(total incl. valve flanges; for lined pipe, same as FL) | 616 | Reducing filler flange
SpFittingType | FT | Flange(total incl. valve flanges; for lined pipe, same as FL) | 620 | Plate reducing flange
SpFittingType | FT | Flange(total incl. valve flanges; for lined pipe, same as FL) | 650 | Weld neck expander flange
SpFittingType | FT | Flange(total incl. valve flanges; for lined pipe, same as FL) | 700 | Weld neck orifice flange
SpFittingType | FT | Flange(total incl. valve flanges; for lined pipe, same as FL) | 705 | Slip-on orifice flange
SpFittingType | FT | Flange(total incl. valve flanges; for lined pipe, same as FL) | 710 | Socket weld orifice flange
SpFittingType | FT | Flange(total incl. valve flanges; for lined pipe, same as FL) | 715 | Threaded orifice flange
SpFittingType | BL | Blind | 750 | Blind flange
SpFittingType | SB | Spectacle blind | 755 | Spectacle blind
SpFittingType | BL | Blind | 760 | Blank disc
SpFittingType | BL | Blind | 765 | Paddle blind
SpFittingType | HA | Hose adapter - sanitary, max 4 IN[100 MM] | 805 | Hose connection
SpFittingType | TR | Transition joint at material change | 831 | Coupling, transition
SpFittingType | VC | DI or SS Victaulic coupling(Vict. pipe only) | 836 | Coupling, Victaulic
SpFittingType | PA | Pipe adapter - sanitary, max 4 IN[100 MM] | 850 | Adapter Type 1
SpFittingType | PA | Pipe adapter - sanitary, max 4 IN[100 MM] | 855 | Adapter Type 2
SpFittingType | PA | Pipe adapter - sanitary, max 4 IN[100 MM] | 860 | Adapter Type 3
SpFittingType | PA | Pipe adapter - sanitary, max 4 IN[100 MM] | 865 | Adapter Type 4
SpFittingType | PA | Pipe adapter - sanitary, max 4 IN[100 MM] | 870 | Adapter Type 5
SpFittingType | PA | Pipe adapter - sanitary, max 4 IN[100 MM] | 875 | Adapter Type 6
SpFittingType | RE | Reducer (concen.)-sanitary, max 8 IN[200 MM] | 1000 | Concentric reducer
SpFittingType | RE | Reducer (concen.)-sanitary, max 8 IN[200 MM] | 1003 | Concentric reducer Extended Tangent
SpFittingType | RE | Reducer (concen.)-sanitary, max 8 IN[200 MM] | 1005 | Reducing coupling
SpFittingType | RE | Reducer (concen.)-sanitary, max 8 IN[200 MM] | 1010 | Concentric swage
SpFittingType | RE | Reducer (concen.)-sanitary, max 8 IN[200 MM] | 1015 | Reducing insert Type 1
SpFittingType | RE | Reducer (concen.)-sanitary, max 8 IN[200 MM] | 1020 | Reducing insert Type 2
SpFittingType | RE | Reducer (concen.)-sanitary, max 8 IN[200 MM] | 1025 | Bushing
SpFittingType | ER | Reducer (eccen.)- sanitary, max 8 IN[200 MM] | 1050 | Eccentric reducer
SpFittingType | RE | Reducer (concen.)-sanitary, max 8 IN[200 MM] | 1050 | Eccentric reducer
SpFittingType | ER | Reducer (eccen.)- sanitary, max 8 IN[200 MM] | 1051 | Eccentric reducer Extended Tangent
SpFittingType | RE | Reducer (concen.)-sanitary, max 8 IN[200 MM] | 1051 | Eccentric reducer Extended Tangent
SpFittingType | ER | Reducer (eccen.)- sanitary, max 8 IN[200 MM] | 1055 | Eccentric swage
SpFittingType | RE | Reducer (concen.)-sanitary, max 8 IN[200 MM] | 1055 | Eccentric swage
SpFittingType | EL | Elbow (90 degree)-sanitary, max 8 IN[200 MM] | 1150 | 5.625 degree elbow
SpFittingType | EL | Elbow (90 degree)-sanitary, max 8 IN[200 MM] | 1175 | 11.25 degree elbow
SpFittingType | EL | Elbow (90 degree)-sanitary, max 8 IN[200 MM] | 1176 | 15 degree elbow
SpFittingType | EL | Elbow (90 degree)-sanitary, max 8 IN[200 MM] | 1200 | 22.5 degree elbow
SpFittingType | EL | Elbow (90 degree)-sanitary, max 8 IN[200 MM] | 1225 | 30 degree elbow
SpFittingType | EL | Elbow (90 degree)-sanitary, max 8 IN[200 MM] | 1300 | 45 degree elbow
SpFittingType | EL | Elbow (90 degree)-sanitary, max 8 IN[200 MM] | 1305 | 45 degree long radius elbow
SpFittingType | EL | Elbow (90 degree)-sanitary, max 8 IN[200 MM] | 1307 | 45 degree long radius long tangent elbow
SpFittingType | EL | Elbow (90 degree)-sanitary, max 8 IN[200 MM] | 1310 | 45 degree 3D elbow
SpFittingType | EL | Elbow (90 degree)-sanitary, max 8 IN[200 MM] | 1315 | 45 degree union elbow
SpFittingType | EL | Elbow (90 degree)-sanitary, max 8 IN[200 MM] | 1320 | 45 degree street elbow
SpFittingType | EL | Elbow (90 degree)-sanitary, max 8 IN[200 MM] | 1325 | 45 degree short elbow
SpFittingType | EL | Elbow (90 degree)-sanitary, max 8 IN[200 MM] | 1330 | 45 degree long elbow
SpFittingType | EL | Elbow (90 degree)-sanitary, max 8 IN[200 MM] | 1335 | 45 degree 1-cut mitered elbow
SpFittingType | EL | Elbow (90 degree)-sanitary, max 8 IN[200 MM] | 1340 | 45 degree 2-cut mitered elbow
SpFittingType | EL | Elbow (90 degree)-sanitary, max 8 IN[200 MM] | 1345 | 45 degree 3-cut mitered elbow
SpFittingType | EL | Elbow (90 degree)-sanitary, max 8 IN[200 MM] | 1375 | 60 degree elbow
SpFittingType | EL | Elbow (90 degree)-sanitary, max 8 IN[200 MM] | 1400 | 90 degree elbow
SpFittingType | EL | Elbow (90 degree)-sanitary, max 8 IN[200 MM] | 1403 | 90 degree elbow Hygienic Clamp Joint
SpFittingType | EL | Elbow (90 degree)-sanitary, max 8 IN[200 MM] | 1405 | 90 degree long radius elbow
SpFittingType | EL | Elbow (90 degree)-sanitary, max 8 IN[200 MM] | 1410 | 90 degree short radius elbow
SpFittingType | EL | Elbow (90 degree)-sanitary, max 8 IN[200 MM] | 1415 | 90 degree long radius long tangent elbow
SpFittingType | EL | Elbow (90 degree)-sanitary, max 8 IN[200 MM] | 1420 | 90 degree 3D elbow
SpFittingType | EL | Elbow (90 degree)-sanitary, max 8 IN[200 MM] | 1425 | 90 degree union elbow
SpFittingType | EL | Elbow (90 degree)-sanitary, max 8 IN[200 MM] | 1430 | 90 degree street elbow
SpFittingType | EL | Elbow (90 degree)-sanitary, max 8 IN[200 MM] | 1435 | 90 degree short elbow
SpFittingType | EL | Elbow (90 degree)-sanitary, max 8 IN[200 MM] | 1440 | 90 degree long elbow
SpFittingType | EL | Elbow (90 degree)-sanitary, max 8 IN[200 MM] | 1445 | 90 degree 1-cut mitered elbow
SpFittingType | EL | Elbow (90 degree)-sanitary, max 8 IN[200 MM] | 1450 | 90 degree 2-cut mitered elbow
SpFittingType | EL | Elbow (90 degree)-sanitary, max 8 IN[200 MM] | 1455 | 90 degree 3-cut mitered elbow
SpFittingType | EL | Elbow (90 degree)-sanitary, max 8 IN[200 MM] | 1460 | 90 degree 4-cut mitered elbow
SpFittingType | EL | Elbow (90 degree)-sanitary, max 8 IN[200 MM] | 1465 | 90 degree 5-cut mitered elbow
SpFittingType | EL | Elbow (90 degree)-sanitary, max 8 IN[200 MM] | 1500 | 90 degree reducing elbow
SpFittingType | EL | Elbow (90 degree)-sanitary, max 8 IN[200 MM] | 1505 | 90 degree reducing street elbow
SpFittingType | EL | Elbow (90 degree)-sanitary, max 8 IN[200 MM] | 1550 | 180 degree return
SpFittingType | EL | Elbow (90 degree)-sanitary, max 8 IN[200 MM] | 1555 | 180 degree long radius return
SpFittingType | EL | Elbow (90 degree)-sanitary, max 8 IN[200 MM] | 1560 | 180 degree short radius return
SpFittingType | EL | Elbow (90 degree)-sanitary, max 8 IN[200 MM] | 1565 | 180 degree close return
SpFittingType | EL | Elbow (90 degree)-sanitary, max 8 IN[200 MM] | 1570 | 180 degree medium return
SpFittingType | EL | Elbow (90 degree)-sanitary, max 8 IN[200 MM] | 1571 | 180 degree return with Use-Point
SpFittingType | EL | Elbow (90 degree)-sanitary, max 8 IN[200 MM] | 1572 | 180 degree return with Use-Point on Side offset
SpFittingType | EL | Elbow (90 degree)-sanitary, max 8 IN[200 MM] | 1575 | 180 degree open return
SpFittingType | TE | Tee - sanitary, max 8 IN[200 MM] | 1600 | Tee
SpFittingType | TE | Tee - sanitary, max 8 IN[200 MM] | 1601 | Short Outlet Run Tee
SpFittingType | TE | Tee - sanitary, max 8 IN[200 MM] | 1605 | On-run union tee
SpFittingType | TE | Tee - sanitary, max 8 IN[200 MM] | 1610 | On-branch union tee
SpFittingType | TE | Tee - sanitary, max 8 IN[200 MM] | 1615 | Street tee
SpFittingType | TE | Tee - sanitary, max 8 IN[200 MM] | 1620 | Basin tee
SpFittingType | TE | Tee - sanitary, max 8 IN[200 MM] | 1625 | 90 degree short Y-branch
SpFittingType | TE | Tee - sanitary, max 8 IN[200 MM] | 1630 | Full size instrument tee
SpFittingType | TE | Tee - sanitary, max 8 IN[200 MM] | 1650 | Reducing branch tee
SpFittingType | TE | Tee - sanitary, max 8 IN[200 MM] | 1655 | Reducing run and branch tee
SpFittingType | TE | Tee - sanitary, max 8 IN[200 MM] | 1660 | Reducing instrument tee
SpFittingType | TE | Tee - sanitary, max 8 IN[200 MM] | 1665 | 90 degree reducing short Y-branch
SpFittingType | TE | Tee - sanitary, max 8 IN[200 MM] | 1670 | Bullhead tee
SpFittingType | TE | Tee - sanitary, max 8 IN[200 MM] | 1700 | Drip ring tee
SpFittingType | TE | Tee - sanitary, max 8 IN[200 MM] | 1725 | True Y
SpFittingType | TE | Tee - sanitary, max 8 IN[200 MM] | 1730 | Double Y
SpFittingType | TE | Tee - sanitary, max 8 IN[200 MM] | 1750 | Lateral
SpFittingType | TE | Tee - sanitary, max 8 IN[200 MM] | 1755 | 90 degree long Y-branch
SpFittingType | TE | Tee - sanitary, max 8 IN[200 MM] | 1775 | Reducing branch lateral
SpFittingType | TE | Tee - sanitary, max 8 IN[200 MM] | 1780 | Reducing run and branch lateral
SpFittingType | TE | Tee - sanitary, max 8 IN[200 MM] | 1785 | 90 degree reducing long Y-branch
SpFittingType | CR | Cross - sanitary, max 8 IN[200 MM] | 1800 | Cross
SpFittingType | CR | Cross - sanitary, max 8 IN[200 MM] | 1805 | Basin cross
SpFittingType | CR | Cross - sanitary, max 8 IN[200 MM] | 1825 | Reducing branches cross
SpFittingType | CR | Cross - sanitary, max 8 IN[200 MM] | 1830 | Reducing run and branches cross
SpFittingType | TL | Threadolet | 1850 | Saddle
SpFittingType | TL | Threadolet | 1855 | Sweepolet
SpFittingType | TL | Threadolet | 1860 | Weldolet reducing
SpFittingType | TL | Threadolet | 1865 | Sockolet reducing
SpFittingType | TL | Threadolet | 1870 | Thredolet reducing
SpFittingType | TL | Threadolet | 1875 | Nippolet
SpFittingType | TL | Threadolet | 1880 | Flexolet
SpFittingType | TL | Threadolet | 1885 | Insert weldolet
SpFittingType | TL | Threadolet | 1890 | Brazolet
SpFittingType | TL | Threadolet | 1891 | Flanged Olet
SpFittingType | TL | Threadolet | 1895 | Coupolet
SpFittingType | TL | Threadolet | 1900 | Weldolet Size on Size
SpFittingType | TL | Threadolet | 1905 | Sockolet Size on Size
SpFittingType | TL | Threadolet | 1910 | Thredolet Size on Size
SpFittingType | TL | Threadolet | 1925 | Non-radial weldolet
SpFittingType | TL | Threadolet | 1950 | Elbolet for long radius elbow
SpFittingType | TL | Threadolet | 1975 | Latrolet
SpFittingType | TL | Threadolet | 2000 | Endolet
SpFittingType | TL | Threadolet | 2005 | Half coupling
SpFittingType | SP | Screwed plugs - max. 2 IN[50 MM]. | 2105 | Plug
SpFittingType | CP | Caps | 2110 | Cap
SpFittingType | EX | Expansion joint | 3051 | Expansion joint, single end
SpFittingType | EX | Expansion joint | 3052 | Expansion joint, double end
SpFittingType | ST | Strainer | 3101 | Tee-type assembly straight thru pattern strainer
SpFittingType | ST | Strainer | 3102 | Tee-type assembly angle pattern strainer
SpFittingType | ST | Strainer | 3103 | Inverted cone strainer
SpFittingType | ST | Strainer | 3104 | Inclined perforated strainer
SpFittingType | ST | Strainer | 3106 | Angle block strainer
SpFittingType | ST | Strainer | 3107 | Core strainer
SpFittingType | ST | Strainer | 3108 | Sludge shoe
SpFittingType | ST | Strainer | 3109 | Suction strainer
SpFittingType | TP | Steam trap - max. 2 IN[50 MM]; CS,SS only. | 3161 | Thermostatic steam trap, balanced pressure
SpFittingType | TP | Steam trap - max. 2 IN[50 MM]; CS,SS only. | 3162 | Thermostatic steam trap, bimetallic
SpFittingType | TP | Steam trap - max. 2 IN[50 MM]; CS,SS only. | 3163 | Thermodynamic steam trap, high pressure
SpFittingType | TP | Steam trap - max. 2 IN[50 MM]; CS,SS only. | 3164 | Bellows steam trap
SpFittingType | TP | Steam trap - max. 2 IN[50 MM]; CS,SS only. | 3166 | Ball float steam trap
SpFittingType | TP | Steam trap - max. 2 IN[50 MM]; CS,SS only. | 3167 | Ball float liquid drainer
SpFittingType | TP | Steam trap - max. 2 IN[50 MM]; CS,SS only. | 3168 | Open bucket steam trap
SpFittingType | TP | Steam trap - max. 2 IN[50 MM]; CS,SS only. | 3169 | Float trap, horizontal
SpFittingType | TP | Steam trap - max. 2 IN[50 MM]; CS,SS only. | 3171 | Float trap, vertical
SpFittingType | TP | Steam trap - max. 2 IN[50 MM]; CS,SS only. | 3172 | Float trap, angle type
SpFittingType | TP | Steam trap - max. 2 IN[50 MM]; CS,SS only. | 3173 | Integral seat disc trap
SpFittingType | TP | Steam trap - max. 2 IN[50 MM]; CS,SS only. | 3174 | Fixed temperature discharge trap
SpFittingType | TP | Steam trap - max. 2 IN[50 MM]; CS,SS only. | 3176 | Orifice trap
SpFittingType | AN | Angle valve | 5035 | Angle solenoid valve
SpFittingType | SV | Safety/relief valve (max. 8 IN [200 MM]) | 5331 | Tee type relief valve
SpFittingType | EX | Expansion joint | 3050 | Expansion joint
SpFittingType | EX | Expansion joint | 3055 | Hinged expansion joint
SpFittingType | SJ | Swivel-joint conn.-sanitary,max 4 IN[100 MM] | 3060 | Straight-thru swivel joint
SpFittingType | SJ | Swivel-joint conn.-sanitary,max 4 IN[100 MM] | 3065 | Single elbow swivel joint
SpFittingType | SJ | Swivel-joint conn.-sanitary,max 4 IN[100 MM] | 3070 | Double elbow swivel joint
SpFittingType | ST | Strainer | 3100 | Single basket strainer
SpFittingType | ST | Strainer | 3105 | Duplex basket strainer
SpFittingType | ST | Strainer | 3110 | T strainer
SpFittingType | ST | Strainer | 3115 | Y strainer
SpFittingType | ST | Strainer | 3120 | Temporary strainer
SpFittingType | ST | Strainer | 3125 | Basket strainer
SpFittingType | ST | Strainer | 3130 | Cone strainer
SpFittingType | ST | Strainer | 3135 | Flat plate strainer
SpFittingType | ST | Strainer | 3140 | Sump strainer
SpFittingType | TP | Steam trap - max. 2 IN[50 MM]; CS,SS only. | 3160 | Steam trap
SpFittingType | TP | Steam trap - max. 2 IN[50 MM]; CS,SS only. | 3165 | Inverted bucket steam trap
SpFittingType | TP | Steam trap - max. 2 IN[50 MM]; CS,SS only. | 3170 | Thermostatic steam trap
SpFittingType | TP | Steam trap - max. 2 IN[50 MM]; CS,SS only. | 3175 | Thermodynamic steam trap
SpFittingType | TP | Steam trap - max. 2 IN[50 MM]; CS,SS only. | 3180 | Impulse steam trap
SpFittingType | RV | Regulating valve (max. 8 IN [200 MM]) | 5320 | Balanced automatic pressure relief valve
SpFittingType | SV | Safety/relief valve (max. 8 IN [200 MM]) | 5325 | Safety relief valve
SpFittingType | SV | Safety/relief valve (max. 8 IN [200 MM]) | 5330 | Angle pressure relief valve
SpFittingType | SV | Safety/relief valve (max. 8 IN [200 MM]) | 5335 | Straight-through pressure relief valve
SpFittingType | SV | Safety/relief valve (max. 8 IN [200 MM]) | 5340 | Vacuum relief valve
SpFittingType | SV | Safety/relief valve (max. 8 IN [200 MM]) | 5345 | Pressure/vacuum relief valve
SpFittingType | RD | Rupture disk | 5355 | Pressure relief rupture disc
SpFittingType | RD | Rupture disk | 5360 | Vacuum relief rupture disc
CpGratingType | AV | 2x3/16 IN [50x5 MM] AL welded bar | 1 | 2x3/16 IN [50x5 MM] AL welded bar
CpGratingType | AH | 1.5x3/16 IN [38x5 MM] AL welded bar | 2 | 1.5x3/16 IN [38x5 MM] AL welded bar
CpGratingType | AS | 1x3/16 IN [25x5 MM] AL welded bar | 3 | 1x3/16 IN [25x5 MM] AL welded bar
CpGratingType | C4 | 1/4 IN [6 MM] CS checker plate | 4 | 1/4 IN [6 MM] CS checker plate
CpGratingType | C3 | 3/16 IN [5 MM] CS checker plate | 5 | 3/16 IN [5 MM] CS checker plate
CpGratingType | C2 | 1/8 IN [3 MM] CS checker plate | 6 | 1/8 IN [3 MM] CS checker plate
CpGratingType | CV | 2x3/16 IN [50x5 MM] CS welded bar | 7 | 2x3/16 IN [50x5 MM] CS welded bar
CpGratingType | CH | 1.5x3/16 IN [38x5 MM] CS welded bar | 8 | 1.5x3/16 IN [38x5 MM] CS welded bar
CpGratingType | CS | 1x3/16 IN [25x5 MM] CS welded bar | 9 | 1x3/16 IN [25x5 MM] CS welded bar
CpGratingType | S4 | 1/4 IN [6 MM] SS slipnot plate | 10 | 1/4 IN [6 MM] SS slipnot plate
CpGratingType | S3 | 3/16 IN [5 MM] SS slipnot plate | 11 | 3/16 IN [5 MM] SS slipnot plate
CpGratingType | S2 | 1/8 IN [3 MM] SS slipnot plate | 12 | 1/8 IN [3 MM] SS slipnot plate
CpGratingType | FG | Fibergrate | 13 | Fibergrate
CpGratingType | AV | 2x3/16 IN [50x5 MM] AL welded bar | 15 | 2x3/16 IN [50x5 MM] AL welded bar
CpGratingType | AH | 1.5x3/16 IN [38x5 MM] AL welded bar | 20 | 1.5x3/16 IN [38x5 MM] AL welded bar
CpGratingType | AS | 1x3/16 IN [25x5 MM] AL welded bar | 25 | 1x3/16 IN [25x5 MM] AL welded bar
CpSidingType | DUCT-RD | Round duct | 1 | Round duct
CpSidingType | DUCT-SQ | Square duct | 2 | Square duct
CpConcreteType | 4 | Chemical resistant concrete (Type D) | 1 | Chemical resistant concrete (Type D)
CpConcreteType | 3 | Higher grade concrete (Type C) | 2 | Higher grade concrete (Type C)
CpConcreteType | 2 | Standard concrete (Type B) | 3 | Standard concrete (Type B)
CpConcreteType | 4 | Chemical resistant concrete (Type D) | 5 | Chemical resistant concrete (Type D)
CpConcreteType | 3 | Higher grade concrete (Type C) | 10 | Higher grade concrete (Type C)
CpConcreteType | 2 | Standard concrete (Type B) | 15 | Standard concrete (Type B)
CpExcludeEndBentYN | TWO | Exclude two end bents. | 1 | Exclude two end bents.
CpExcludeEndBentYN | ONE | Exclude one end bent. | 2 | Exclude one end bent.
CpExcludeEndBentYN | NO | Do not exclude end bents. | 3 | Do not exclude end bents.
CpExcludeEndBentYN | TWO | Exclude two end bents. | 5 | Exclude two end bents.
CpExcludeEndBentYN | ONE | Exclude one end bent. | 10 | Exclude one end bent.
CpExcludeEndBentYN | NO | Do not exclude end bents. | 15 | Do not exclude end bents.
CpColumnBaseOption | PINNED | Pinned connection at column base. | 1 | Pinned connection at column base.
CpColumnBaseOption | FIXED | Rigid connection at column base. | 2 | Rigid connection at column base.
CpColumnBaseOption | PINNED | Pinned connection at column base. | 5 | Pinned connection at column base.
CpColumnBaseOption | FIXED | Rigid connection at column base. | 10 | Rigid connection at column base.
CpThirdColumnYN | NO | No third column (1 bay rack) | 1 | No third column (1 bay rack)
CpThirdColumnYN | YES | Third column row required (2 bay rack) | 2 | Third column row required (2 bay rack)
CpThirdColumnYN | NO | No third column (1 bay rack) | 5 | No third column (1 bay rack)
CpThirdColumnYN | YES | Third column row required (2 bay rack) | 10 | Third column row required (2 bay rack)
CpStructuralSteelAnalysisType | F | 2D finite element rigid frame analysis | 1 | 2D finite element rigid frame analysis
CpStructuralSteelAnalysisType | S | Simplified stress analysis | 2 | Simplified stress analysis
CpStructuralSteelAnalysisType | F | 2D finite element rigid frame analysis | 5 | 2D finite element rigid frame analysis
CpStructuralSteelAnalysisType | S | Simplified stress analysis | 10 | Simplified stress analysis
CpPipeRackType | PRECAST | All precast concrete pipe rack | 1 | All precast concrete pipe rack
CpPipeRackType | CONC-P | Concrete frame and precast conc. struts | 2 | Concrete frame and precast conc. struts
CpPipeRackType | CONC-S | Concrete frame and steel struts | 3 | Concrete frame and steel struts
CpPipeRackType | STEEL | All steel pipe rack (default) | 4 | All steel pipe rack (default)
CpPipeRackType | PRECAST | All precast concrete pipe rack | 5 | All precast concrete pipe rack
CpPipeRackType | CONC-P | Concrete frame and precast conc. struts | 10 | Concrete frame and precast conc. struts
CpPipeRackType | CONC-S | Concrete frame and steel struts | 15 | Concrete frame and steel struts
CpPipeRackType | STEEL | All steel pipe rack (default) | 20 | All steel pipe rack (default)
LAST ROW

## Scrolls (hidden)
CpPipeFlangeType
CpPipeConnectionType
CpControlValveMinimumClass
CpPipeFlangeClass
CpPipeMaterial
CpPipeScheduleGage
CpPipeThickness
CpInsulationType
CpPipeInsulationType
CpETraceCableType
CpHeatTraceFluid
CpPipeType
SpFittingType
CpGratingType
CpSidingType
CpConcreteType
CpExcludeEndBentYN
CpColumnBaseOption
CpThirdColumnYN
CpStructuralSteelAnalysisType
CpPipeRackType